## BEE_BOARD_BOM REV Project_PCB_R
Assembly Note | Assembly Type | Description | Designator | Magnetic Material | Manufacturer #1 | Note | Package | Part Number #1 | Polarized | Quantity | Supplier 1 | Supplier Part Number 1 | Value | VerifiedBy
| SMA | ANT - UWB antenna 3.2 to 7GHz | A1 |  | Ciholas |  |  | ANT110 | No | 1 | Ciholas | ANT110 |  | Louis-Daniel Gaulin / 14-04-2021
| SMD | CAP - CER 22uF 10% 25V X5R - 1206 | C1, C36, C40 | Unknown | Samsung Electro-Mechanics |  | 1206 | CL31A226KAHNNNE | NO | 3 | Digi-Key | 1276-3047-1-ND | 22uF | C.Paulin - 28/01/2020
| SMD | CAP - CER 1uF 10V 10% X5R - 0603 | C2, C4, C19, C20, C24, C27, C32, C33 | Unknown | KEMET |  | 0603 | C0603C105K8PACTU | NO | 8 | Digi-Key | 399-3118-1-ND | 1uF | Louis-Daniel Gaulin - 21/07/20
| SMD | CAP - CER 4.7UF 10% 25V X7R - 0805 | C3, C7, C39, C45, C62 | Unknown | TDK Corporation |  | 0805 | C2012X7R1E475K125AE | No | 5 | Digi-Key | 445-14537-1-ND | 4.7uF | Nicolas Roy - 2018/12/11
| SMD | CAP - CER 10UF 10% 16V X5R - 0805 | C5, C8 | Unknown | Murata |  | 0805 | GRM21BR61C106KE15K | NO | 2 | Digi-Key | 490-6473-1-ND | 10uF | Nicolas V. (2019-01-22)
| SMD | CAP - CER 0.1µF 10% 25V X7R - 0402 | C6, C9, C10, C12, C22, C25, C26, C29, C31, C34, C35, C37, C38, C41, C42, C43, C44, C47, C48, C49, C56, C57, C58, C61, C63, C64, C66 | Unknown | TDK Corporation |  | 0402 | CGA2B3X7R1E104K050BB | NO | 27 | Digi-Key | 445-6902-1-ND | 100nF | Nicolas V. (2019-01-22)
| SMD | CAP - CER 10nF 10% 25V X7R - 0402 | C11, C13, C17, C46, C51 | YES | Samsung Electro-Mechanics |  | 0402 | CL05B103KA5NNNC | NO | 5 | Digi-Key | 1276-1057-1-ND | 10nF | Jonathan Bouchard 2018-07-30
| SMD | CAP - CER 470nF 6.3V X7R - 0402 | C14, C15, C21 | UNKNOWN | Taiyo Yuden |  | 0402 | JMK105B7474KVHF | NO | 3 | Digi-Key | 587-3765-1-ND | 470nF | Nicolas V. (2019-06-21)
| SMD | CAP - CER 0.1µF 10% 25V X7R - 0402 | C16, C55 | Unknown | TDK Corporation |  | 0402 | CGA2B3X7R1E104K050BB | NO | 2 | Digi-Key | 445-6902-1-ND | 100nF | Nicolas V. (2019-01-22)
| SMD | CAP - CER 1nF 10% 50V X7R - 0402 | C23, C28, C30, C50, C53 | UNKNOWN | Yageo |  | 0402 | CC0402KRX7R9BB102 | NO | 5 | Digi-Key | 311-1036-1-ND | 1nF | Nicolas V. (2019-04-30)
| SMD | CAP - CER 12pF 50V ±5% C0G, NP0 - 0402 | C52, C54, C59, C60 | Unknown | Yageo |  | 0402 | CC0402JRNPO9BN120 | NO | 4 | Digi-Key | 311-1016-1-ND | 12pF | Louis-Daniel Gaulin / 2020-07-29
| SMD | CAP - CER 100pF 50V ±5% C0G,CP0 - 0402 | C65 | Unknown | Yageo |  | 0402 | CC0402JRNPO9BN101 | NO | 1 | Digi-Key | 311-1024-1-ND | 100pF | Louis-Daniel Gaulin / 2020-07-29
| SMD | CAP - CER 18pF 50V C0G, NPO - 0402 | C67 | UNKNOWN | Murata Electronics North America | Not for new Design | 0402 | GRM1555C1H180GA01D | NO | 1 | Digi-Key | 490-6204-1-ND | 18pF | Caroline Paulin - 13 fév 2019
| SMD | CAP - CER 27pF 50V ±5% C0G, NP0 - 0402 | C68 | Unknown | Yageo |  | 0402 | CC0402JRNPO9BN270 | NO | 1 | Digi-Key | 311-1019-1-ND | 27pF | Louis-Daniel Gaulin / 2020-07-29
| SMD | CAP - CER 1.2pF 50V ±0.25pF C0G, NP0 - 0402 | C69 | Unknown | KEMET |  | 0402 | C0402C129C5GACTU | NO | 1 | Digi-Key | 399-1001-1-ND | 1.2pF | Louis-Daniel Gaulin / 2020-07-29
| SMD | CAP - CER 820pF 50V ±10% X7R - 0402 | C70 | Unknown | Yageo |  | 0402 | CC0402KRX7R9BB821 | NO | 1 | Digi-Key | 311-1727-1-ND | 820pF | Louis-Daniel Gaulin / 2020-07-29
| SMD | TVS - BIDIR 5V 9.2V 600W - DO214AA | D1 | UNKNOWN | Littelfuse Inc. |  | DO214AA | SMBJ5.0A | NO | 1 | Digi-Key | SMBJ5.0ALFCT-ND | Vbr = 6.4V - Clamp = 9.2V | Philippe Arsenault/2021-04-14
| SMD | TVS - DIODE 5.5V 10V - 10-UFDFN | D2, D3, D4, D5 | Unknown | Diodes Incorporated | Fooprint created from tpd4e05u06 (TI) for manufacturability (soldermask) | 10-UFDFN | DT1140-04LP-7 | Yes | 4 | Digi-Key | DT1140-04LP-7DICT-ND | 5.5V @ 1mA (Reverse Standoff) | C.Paulin - 21/11/2019
| SMD | LED - GREEN DIFFUSED 0603 SMD - 0603 | D6, D7, D8, D9, D10, D11 | Unknown | Rohm Semiconductor | Operate at 2mA | 0603 | SML-D12P8WT86 | Yes | 6 | Digi-Key | 511-1579-2-ND | 560 nm (green) | Caroline Paulin - 13 février 2019
| NONE | FID - FIDUCIAL 1MM CIRCLE DOUBLE-SIDED - 1MM | FID1, FID2, FID3 | NO |  |  | 1MM CIRCLE |  |  | 3 |  |  |  | Caroline Paulin - 25 juillet 2018
| TH | TPO - TEST POINT - TH | GND | UNKNOWN | Keystone Electronics |  |  | 5011 | No | 1 | Digi-Key | 36-5011-ND |  | Philippe Arsenault/2020-11-06
| SMD + TH | CON_USB - USB 3.2 Gen 2 (USB 3.1 Gen 2, Superspeed + (USB 3.1)) 24 pos Receptacle - R/A | J1 | Unknown | Amphenol ICC (Commercial Products) |  | SMD + TH R/A | 12401598E4#2A | Yes | 1 | Digi-Key | 12401598E4#2ACT-ND | USB 3.2 Type C | Philippe Arsenault/2021-04-08
| TH | CON - Header 6 positions 3x2 0.100" - 6-TH | J2 | Unknown | Amphenol ICC (FCI) |  | 6- TH | 10129381-906002BLF | Yes | 1 | Digi-Key | 10129381-906002BLF-ND | 6 Pos.
| SMD | CON_SMA FML EDGE MNT 0.062" PCB - 5-SMD | J3 | Unknown | Linx Technologies Inc. |  | 5-SMD - EDGE | CONSMA020.062-G | Yes | 1 | Digi-Key | 343-CONSMA020.062-G-ND | 50 ohm
| SMD | FER - FERRITE BEAD 600 OHM@100MHz - 0402 | L1, L2 | YES | Murata |  | 0402 | BLM15AG601SN1D | NO | 2 | Digi-Key | 490-1006-1-ND | 600R@100Mhz
| SMD | TRX - NMOS - 50V 200MA - SOT−23-3 | Q1 | Unknown | ON Semiconductor |  | SOT-23-3 | BSS138LT1G | Yes | 1 | Digi-Key | BSS138LT1GOSCT-ND |  | Caroline Paulin - 6 sept 2018
| SMD | RES - 402R 1% 1/10W - 0402 | R1 | Unknown | Panasonic Electronic Components |  | 0402 | ERJ-2RKF4020X | No | 1 | Digi-Key | P402LCT-ND | 402R | Caroline Paulin - 18/12/2018
| SMD | RES - 475R 1% 1/10W- 0402 | R2, R4, R32, R33, R34 | Unknown | Panasonic Electronic Components |  | 0402 | ERJ-2RKF4750X | No | 5 | Digi-Key | P475LCT-ND | 475R | Carolilne Paulin - 18/12/2018
| SMD | RES - 10K OHMS 1% 1/16W - 0402 | R3, R9, R12, R23, R24, R38, R39, R41 | UNKNOWN | Yageo |  | 0402 | RC0402FR-0710KL | NO | 8 | Digi-Key | 311-10.0KLRCT-ND | 10k | Nicolas V. (2018-11-20)
| SMD | RES - 84R5 1% 1/16W - 0402 | R5, R6 | Unknown | Yageo |  | 0402 | RC0402FR-0784R5L | No | 2 | Digi-Key | YAG3246CT-ND | 84R5
| SMD | RES - 1K OHM 1% 1/16W - 0402 | R7, R19, R20 | YES | Yageo |  | 0402 | RC0402FR-071KL | NO | 3 | Digi-Key | 311-1.00KLRCT-ND | 1k | Arnaud Samson 16-07-18
| SMD | RES - 100K 1% 1/16W - 0402 | R8, R25, R26, R27, R28, R29, R31, R40, R42, R43 | Unknown | Yageo |  | 0402 | RC0402FR-07100KL | No | 10 | Digi-Key | 311-100KLRCT-ND | 100k | Caroline Paulin - 18/12/2018
| SMD | RES - 33 OHM 1% 1/16W - 0402 | R10, R11 | Unknown | Yageo |  | 0402 | RC0402FR-0733RL | NO | 2 | Digi-Key | 311-33.0LRCT-ND | 33R | C.Paulin - 21/01/2020
DNI | SMD | RES - 0 ohm jumper 1/10W - 0603 | R13, R16 | Unknown | Yageo |  | 0603 | RC0603JR-070RL | No | 2 | Digi-Key | 311-0.0GRCT-ND | 0R | Caroline Paulin - 5/11/2018
| SMD | RES - 0 ohm jumper 1/10W - 0603 | R14, R15, RS | Unknown | Yageo |  | 0603 | RC0603JR-070RL | No | 3 | Digi-Key | 311-0.0GRCT-ND | 0R | Caroline Paulin - 5/11/2018
| SMD | RES - 100R OHM 1% 1/16W - 0402 | R17, R18 | YES | Yageo |  | 0402 | RC0402FR-07100RP | NO | 2 | Digi-Key | YAG1248CT-ND | 100R | Arnaud Samson 16-07-18
| SMD | RES - 562R ±1% 0.063W, 1/16W Chip Resistor 0402 | R21, R22 | Unknown | Stackpole Electronics Inc. |  | 0402 | RMCF0402FT562R | No | 2 | Digi-Key | RMCF0402FT562RCT-ND | 562R
| SMD | RES - 200k ±1% 0.063W, 1/16W Chip Resistor 0402 (1005 Metric) Automotive AEC-Q200 Thick Film | R30 | Unknown | Stackpole Electronics Inc. |  | 0402 | RMCF0402FT200K | No | 1 | Digi-Key | RMCF0402FT200KCT-ND | 200K | Louis-Daniel Gaulin / 14-04-2021
| SMD | RES - 11K 1% 1/16W - 0402 | R35 | Unknown | Yageo |  | 0402 | RC0402FR-0711KL | No | 1 | Digi-Key | 311-11.0KLRCT-ND | 11k | Carolilne Paulin - 18/12/2018
| SMD | RES - 16k OHM 1% 1/16W - 0402 | R36 | Unknown | Yageo |  | 0402 | RC0402FR-0716KL | NO | 1 | Digi-Key | 311-16.0KLRCT-ND | 16k | Caroline Paulin - 18/12/2018
| SMD | RES - 270R 1% 1/16W - 0402 | R37 | Unknown | Yageo |  | 0402 | RC0402FR-07270RL | No | 1 | Digi-Key | 311-270LRCT-ND | 270 | Louis-Daniel Gaulin / 03-10-2020
| SMD | RF_SH - BASE RF SHIELD 0.787" X 0.787" SMD | RF1 | Unknown | Würth Elektronik | Buy with 36003200S |  | 36103205S | No | 1 | Digi-Key | 732-11540-1-ND | 20x20x3mm | Louis-Daniel Gaulin / 29-04-2021
| SMD | RF_SH - RF COVER 0.823" X 0.823" SMD | RF2 | Unknown | Würth Elektronik | Buy with 36103205S |  | 36003200S | No | 1 | Newark | 37AC1129 | 21x21x3mm | Louis-Daniel Gaulin / 29-04-2021
| SMD | SWI - SWITCH TACTILE SPST-NO 0.05A 12V -SMD | S1 | UNKNOWN | Würth Elektronik |  | SMD | 435171014816 | No | 1 | Digi-Key | 732-435171014816CT-ND | SPST-NO | Louis-Daniel Gaulin / 12-11-2020
| MT | XFR - Imp Unbalaced/Balanced 50/100 3-8GHz -SMD | T1 | Unknown | TDK |  | 0805 | HHM1595A1 | Yes | 1 | Digi-Key | 445-3387-1-ND | 3GHz ~ 8GHz | Louis-Daniel Gaulin / 03-10-2020
| SMD | REG_DC DC CONVERTER 3.3V 5W_9-PowerTFQFN | U1 | Unknown | Torex Semiconductor Ltd |  | 9-PowerTFQFN | XCL214B333DR | Yes | 1 | Digi-Key | 893-1218-1-ND | 3.3V | Philippe Arsenault/2020-11-06
| SMD | POW - Programmable-Delay Supervisory Circuit Open Drain - 6WSON | U2 | Unknown | Texas Instruments |  | 6-WSON | TPS3808G33DRVR | Yes | 1 | Digi-Key | 296-36792-1-ND |  | Louis-Daniel Gaulin / 29-04-2021
| SMD | REG_DC DC CONVERTER 1.8V 1.8W_8-PowerTDFN | U3 | Unknown | Murata Power Solutions Inc. |  | 8-PowerTDFN | MYRGP180100W21RA | Yes | 1 | Digi-Key | 811-MYRGP180100W21RACT-ND | 1.8V | Philippe Arsenault/2020-11-06
| SMD | LOG_BUF - Buffer non-inverting Open Drain - SC-74A | U4, U5 | Unknown | Nexperia USA Inc. |  | SC-74A | 74AHC1G07GV,125 | Yes | 2 | Digi-Key | 1727-6761-1-ND |  | Philippe Arsenault/2021-04-08
| SMD | LOG_BUF - Quad Buffer non-inverting 3-States - 14-TSSOP | U6 | Unknown | Nexperia USA Inc. |  | 14-TSSOP | 74LVC126APW,118 | Yes | 1 | Digi-Key | 1727-5979-1-ND |  | Philippe Arsenault/2021-04-14
| SMD | COM_XCV - 3V3 LVCMOS to LVDS, 2 bits, High-SPEED, DIFF driver - SOIC-8 | U7 | Unknown | ON Semiconductor |  | SOIC-8 | FIN1027AMX | YES | 1 | Digi-Key | FIN1027AMXCT-ND | 600Mbps | Louis-Daniel Gaulin - 05/04/2021
| SMD | COM_XCV - 3V3 LVDS to LVCMOS, 2 bits, High-SPEED, DIFF receiver - SOIC-8 | U8, U12 | Unknown | ON Semiconductor |  | SOIC-8 | FIN1028MX | YES | 2 | Digi-Key | FIN1028MXCT-ND | 400Mbps | Louis-Daniel Gaulin - 05/04/2021
| SMD | LOG_MUX - SWITCH SPDT DUAL 2:1 - 10-VSSOP | U9, U10 | Unknown | Texas Instruments | - | 10-VSSOP | TMUX154EDGSR | YES | 2 | Digi-Key | 296-48347-1-ND | - | Philippe Arsenault/2020-11-06
| SMD | TIM_BUF - Clock Translator IC 1:1 LVDS-LVCMOS - 8-SOIC | U11 | Unknown | Diodes Incorporated |  | 8-SOIC | PI6C49CB01Q3WEX | Yes | 1 | Digi-Key | 31-PI6C49CB01Q3WEXCT-ND | 1:1 | Louis-Daniel Gaulin - 05/04/2021
| SMT | COM - BUF - Clock buffer 3V3, 2V5, 1V8 2 Channel - TSSOP 8 | U13 | Unknown | Texas Instruments |  | TSSOP 8 pin | LMK1C1102PWR | Yes | 1 | Digi-Key | 296-LMK1C1102PWRCT-ND |  | Louis-Daniel Gaulin / 23-07-2020
| SMD | TIM_MUX - Crosspoint Switch 1 x 2:2 3.125Gbps - 16-WQFN (4x4) | U14 | UNKNOWN | Texas Instrument |  | 16-WQFN | DS25CP102TSQ/NOPB | YES | 1 | Digi-Key | DS25CP102TSQ/NOPBCT-ND | 1x2:2 | Louis-Daniel Gaulin / 08-04-2021
| SMD | LOG_FLIPFLOP - Single D flip-flop with Asynchronous clear - SOT-363 | U15 | Unknown | Texas Instruments |  | SOT-363 | SN74LVC1G175DCKR | Yes | 1 | Digi-Key | 296-16998-1-ND |  | Louis-Daniel Gaulin / 03-10-2020
| SMD | COMP - Quad Comparator General Purpose Open-Drain, Rail-to-Rail - 16-WQFN (3x3) | U16 | Unknown | Texas instrument |  | 16-WFQFN Exposed Pad | LM339LVRTER | Yes | 1 | Digi-Key | 296-LM339LVRTERCT-ND |  | Louis-Daniel Gaulin / 14-04-2021
| SMD | LOG - XOR (Exclusive OR) IC 1 Channel 3 inputs- 6-TSSOP | U17 | Unknown | Nexperia USA Inc. |  | 6-TSSOP | 74LVC1G386GW,125 | Yes | 1 | Digi-Key | 1727-6982-1-ND | XOR Gate 5V 3 in | Louis-Daniel Gaulin / 14-04-2021
| SMD | LOG_FLIPFLOP - D-Type Flip Flop Bit Positive Edge with asynchronous operation - 8-VSSOP | U18 | Unknown | Nexperia USA Inc. |  | VSSOP-8 | 74LVC1G74DC,125 | Yes | 1 | Digi-Key | 1727-4029-1-ND |  | Louis-Daniel Gaulin / 16-04-2021
| SMT | COM - IC RF TxRx 802.15.4 IR-UWB DECAWAVE - 48-VFQFN EP | U19 | Unknown | Decawave |  | QFN 48 | DW1000-I-TR13 | Yes | 1 | Digi-Key | 1479-1001-1-ND