## UVLO_MODULE_BOM REV Project_PCB
Assembly Note | Assembly Type | Description | Designator | Magnetic Material | Manufacturer #1 | Note | Package | Part Number #1 | Polarized | Quantity | Supplier 1 | Supplier Part Number 1 | Value | VerifiedBy
| SMD | CAP - CER 10UF 10% 50V X5R - 1206 | C1 | Unknown | Murata Electronics North America |  | 1206 | GRT31CR61H106KE01L | No | 1 | Digi-Key | 490-12456-1-ND | 10uF | Nicolas V. (2019-01-22)
| SMD | CAP - CER 22uF 10% 25V X5R - 1206 | C2 | Unknown | Samsung Electro-Mechanics |  | 1206 | CL31A226KAHNNNE | NO | 1 | Digi-Key | 1276-3047-1-ND | 22uF | C.Paulin - 28/01/2020
| SMD | CAP - CER 100nF 50V X7R - 0603 | C3, C6, C7, C8 | UNKNOWN | Yageo |  | 0603 | CC0603KRX7R9BB104 | NO | 4 | Digi-Key | 311-1344-1-ND | 100nF | Hubert Dube - 26/02/2021
DNI | SMD | CAP - CER 10UF 10% 10V X5R - 0805 | C4, C5, C10 | Unknown | Taiyo Yuden |  | 0805 | LMK212BJ106KG-T | NO | 3 | Digi-Key | 587-1300-1-ND | 10uF | Nicolas V. (2019-01-22)
| SMD | CAP - CER 10UF 10% 10V X5R - 0805 | C9 | Unknown | Taiyo Yuden |  | 0805 | LMK212BJ106KG-T | NO | 1 | Digi-Key | 587-1300-1-ND | 10uF | Nicolas V. (2019-01-22)
DNI | SMD | CAP - CER 1nF 10% 3kV X7R - 1808 | C11 | Unknown | AVX Corporation |  | 1808 | 1808HC102KAT1A | No | 1 | Digi-Key | 478-2981-1-ND | 1nF | Caroline Paulin - 7 sept 2018
| SMD | TVS - DIODE 12V 19.6V - DO-214AA | D1 | Unknown | Vishay Semiconductor Diodes Division |  | DO-214AA | SMBJ12D-M3/H | Yes | 1 | Digi-Key | SMBJ12D-M3/HGICT-ND | 12V | C.Paulin 6/02/2020
| SMD | LED - GREEN DIFFUSED 0603 SMD - 0603 | D2, D6 | Unknown | Rohm Semiconductor | Operate at 2mA | 0603 | SML-D12P8WT86 | Yes | 2 | Digi-Key | 511-1579-2-ND | 560 nm (green) | Caroline Paulin - 13 février 2019
| SMD | TVS - BIDIR 5V 9.2V 600W - DO214AA | D3 | UNKNOWN | Littelfuse Inc. |  | DO214AA | SMBJ5.0CA | NO | 1 | Digi-Key | SMBJ5.0CALFCT-ND | Vbr = 6.4V - Clamp = 9.2V | Nicolas V. (2019-05-06)
| SMD | TVS - TVS DIODE 5.5V 5.9V - SOT-23-3 | D4 | Unknown | Rohm Semiconductor |  | SOT-23-3 | STZU6.2NT146 | No | 1 | Digi-Key | 846-STZU6.2NT146CT-ND |  | Philippe Arsenault / 02-03-2021
DNI | SMD | DIO - 1N4148WT - SOD-523F | D5 | UNKNOWN | On Semiconductor |  | SOD-523F | 1N4148WT | Yes | 1 | Digi-Key | 1N4148WTCT-ND | 1V @ 10mA | Arnaud Samson 17-07-18
| SMD | TVS - BIDIR 12V 450W - SOD-323 | D7, D8, D9 | UNKNOWN | Littelfuse Inc. |  | SOD-323 | SD12C-01FTG | NO | 3 | Digi-Key | F6442CT-ND | Vbr = 13.3V - Clamp = 18.5V | C.Paulin - 2020-09-09
| MANUAL | FUS - CARTRIDGE GLASS 500mA 250VAC/125VDC - 5X20mm | F1 | UNKNOWN | Bel Fuse Inc. | Use with 2x FC-201-22 clip | 3AB | 5MF 500-R | NO | 1 | Digi-Key | 507-1259-ND | 500mA, Fast blow | Hubert Dube - 26/02/2021
| TH | FHO - FUSE CLIP 5mm CARTRIDGE 10A PCB - 2-TH | FH1, FH2 | UNKNOWN | Bel Fuse Inc. |  | 2-TH | FC-201-22 | Yes | 2 | Digi-Key | FC-201-22-ND | for 5mm diameter fuses | Hubert Dube - 26/02/2021
| SMD | ISO - DGTL ISO 600V 2CH I2C - 8-SOIC | ISO1 | UNKNOWN | Silicon Labs |  | 8-SOIC | SI8602AC-B-IS | YES | 1 | Digi-Key | 336-2050-5-ND | 600V Isolation | Hubert Dube - 26/02/2021
| TH | CON - Quick connect tab - TH | J1, J2, J3, J4, J5, J6 | Unknown | TE Connectivity AMP Connectors |  | TH | 1217861-1 | Yes | 6 | Digi-Key | A100452CT-ND | 250 mills | Hubert Dube - 26/02/2021
DNI | TH | CON - Header 1X4 pins, 100Mils - TH-4 | J7 | UNKNOWN |  |  | TH-4 |  | No | 1 |  |  |  | Nicolas V (2020-02-24)
DNI | TH | CON - Header 1x2 pins 100 mil -TH | J8 | UNKNOWN |  |  | TH |  | No | 1 |  |  |  | Caroline Paulin / 10 juillet 2018
DNI | TH | RLY - GENERAL PURPOSE DPDT 2A 12V - TH-8 | K1 | YES | KEMET |  | 8-TH | EC2-12NU | YES | 1 | Digi-Key | 399-11029-5-ND | 5V Coil | Philippe Arsenault/02-03-2021
| TH | LS - Buzzer indicator 5V 30mA 2.3kHz 85dB - TH | LS1 | Unknown | CUI Devices |  | TH | CMI-1295-0585T | Yes | 1 | Digi-Key | 102-CMI-1295-0585T-ND | 85dB @ 5V, 10cm | Hubert Dube - 26/02/2021
| SMD | TRX - PMOS 30V 7.6A - SOT−23 | Q1 | Unknown | Vishay Siliconix |  | SOT-23 | SI2369DS-T1-GE3 | Yes | 1 | Digi-Key | SI2369DS-T1-GE3CT-ND |  | Philippe Arsenault/2020-11-06
| SMD | TRX - MOSFET N-CH 60V 3A - SOT-23 | Q2, Q3, Q4, Q5 | UNKNOWN | Micro Commercial Co |  | SOT-23 | SI2310-TP | Yes | 4 | Digi-Key | SI2310-TPMSCT-ND |  | C.Paulin - 21/02/2020
| SMD | RES - 10k 1% 1/10W - 0603 | R1, R2, R20 | Unknown | Yageo |  | 0603 | RC0603FR-0710KL | No | 3 | Digi-Key | 311-10.0KHRCT-ND | 10k | Hubert Dube - 26/02/2021
| SMD | RES - 330 OHM 1% 1/4W - 1206 | R3 | Unknown | Yageo |  | 1206 | RC1206FR-07330RL | No | 1 | Digi-Key | 311-330FRCT-ND | 330R | Nicolas V. (2019-11-19)
| SMD | RES - 200R 1% 1/4W - 1206 | R4 | Unknown | Vishay Dale |  | 1206 | CRCW1206200RFKEAC | No | 1 | Digi-Key | 541-4176-1-ND | 200R | Hubert Dubé/ 26-02-2021
| SMD | RES - 3k 1% 1/10W - 0603 | R5, R16, R17, R18, R19, R21 | Unknown | Yageo |  | 0603 | RC0603FR-073KL | No | 6 | Digi-Key | 311-3.00KHRCT-ND | 3K | Hubert Dube - 26/02/2021
| SMD | RES - 100k 1% 1/10W - 0603 | R6, R7, R8, R9 | Unknown | Yageo |  | 0603 | RC0603FR-07100KL | No | 4 | Digi-Key | 311-100KHRCT-ND | 100k | Hubert Dube
| SMD | RES - 0 ohm jumper 1/10W - 0603 | R10 | Unknown | Yageo |  | 0603 | RC0603JR-070RL | No | 1 | Digi-Key | 311-0.0GRCT-ND | 0R | Caroline Paulin - 5/11/2018
| TH | RES - POT 10K 1/2W LINEAR PLASTIC 1 turn - TH | R11, R12 | Unknown | Bourns Inc. |  | TH | 3362P-1-103LF | YES | 2 | Digi-Key | 3362P-103LF-ND | 10K | Hubert Dube - 26/02/2021
DNI | SMD | RES - 10k 1% 1/10W - 0603 | R13, R14 | Unknown | Yageo |  | 0603 | RC0603FR-0710KL | No | 2 | Digi-Key | 311-10.0KHRCT-ND | 10k | Hubert Dube - 26/02/2021
| SMD | RES - 402R 1% 1/10W - 0603 | R15, R22, R23 | Unknown | Yageo |  | 0603 | RC0603FR-07402RL | No | 3 | Digi-Key | 311-402HRCT-ND | 402R | Hubert Dube - 26/02/2021
| TH | TPO - TEST POINT - TH | TP1, TP2 | UNKNOWN | Keystone Electronics |  |  | 5011 | No | 2 | Digi-Key | 36-5011-ND |  | Philippe Arsenault/2020-11-06
| SMD | REG_DC DC CONVERTER 5V 2.5W - 4-SMD Module | U1 | Unknown | Mornsun America, LLC |  | 4-SMD Module | K7805JT-500R3 | Yes | 1 | Digi-Key | 2725-K7805JT-500R3CT-ND | 5V | Hubert Dube - 26/02/2021
| SMT | CMP - Comparator Window Open Drain - TSOT-23-6 | U2 |  | Texas Instruments |  | TSOT-23-6 | TPS3700DDCR | YES | 1 | Digi-Key | 296-30395-2-ND |  | Hubert Dube - 26/02/2021
| SMD | ADC - IC ADC 10BIT I2C 22.3KSPS - SOT-23-5 | U3 | UNKNOWN | Microchip Technology | Slave I2C Adress = 1001101 | SOT-23-5 | MCP3021A5T-E/OT | Yes | 1 | Digi-Key | MCP3021A5T-E/OTCT-ND | 10 bit, 1 Channels, 22.3ksps | Hubert Dube - 26/02/2021