## HIVE_SIGHT_BOM REV Project_PCB_
Assembly Note | Assembly Type | Description | Designator | Magnetic Material | Manufacturer #1 | Note | Package | Part Number #1 | Polarized | Quantity | Bool passive | Total prelim | Dig total | Supplier 1 | Supplier Part Number 1 | Value | VerifiedBy | Vérification Panier digikey | Mouser
| UMCC plug | External antenna - UWB - UMCC plug | AE1, AE2 |  |  |  | 50 ohm | FXUWB10.07.0100C |  | 2 | 0 | 10 | 10 | Digi-Key | 931-1523-ND | 3.0-10.3GHz |  | oui
| SMD | CAP - CER 4.7UF 10% 25V X7R - 0805 | C1 | Unknown | TDK Corporation |  | 0805 | C2012X7R1E475K125AE | No | 1 | 1 | 10 | 10 | Digi-Key | 445-14537-1-ND | 4.7uF | Nicolas Roy - 2018/12/11 | oui
| SMD | CAP - CER 10UF 10% 16V X5R - 0805 | C2, C4, C67, C79, C111 | Unknown | Murata |  | 0805 | GRM21BR61C106KE15K | NO | 5 | 1 | 50 | 50 | Digi-Key | 490-6473-1-ND | 10uF | Nicolas V. (2019-01-22) | oui
| SMD | CAP - CER 4.7µF 20% 25V X5R - 0603 | C3, C100 | Unknown | Samsung Electro-Mechanics |  | 0603 | CL10A475MA8NQNC | NO | 2 | 1 | 20 | 20 | Digi-Key | 1276-1903-1-ND | 4.7uF | Nicolas V. (2019-01-22) | oui
| SMD | CAP - CER 0.1µF 10% 25V X7R - 0402 | C5, C6, C7, C8, C9, C10, C14, C17, C20, C24, C25, C26, C27, C28, C29, C30, C31, C35, C36, C37, C38, C39, C40, C44, C46, C48, C52, C53, C56, C57, C58, C59, C60, C61, C69, C70, C71, C74, C77, C78, C81, C82, C87, C88, C91, C94, C97, C101, C102, C108, C113 | Unknown | TDK Corporation |  | 0402 | CGA2B3X7R1E104K050BB | NO | 51 | 1 | 510 | 510 | Digi-Key | 445-6902-1-ND | 100nF | Nicolas V. (2019-01-22) | oui
| SMD | CAP - CER 10nF ±10% 50V X7R - 0402 | C11, C21, C41, C49, C65, C66, C75, C84 | Unknown | Samsung Electro-Mechanics |  | 0402 | CL05B103KB5NFNC | No | 8 | 1 | 80 | 100 | Digi-Key | 1276-1499-1-ND | 10nF | Nicolas Roy - 2018/12/11 | oui
| SMD | CAP - CER 1nF 10% 50V X7R - 0402 | C12, C22, C42, C50, C72 | UNKNOWN | Yageo |  | 0402 | CC0402KRX7R9BB102 | NO | 5 | 1 | 50 | 50 | Digi-Key | 311-1036-1-ND | 1nF | Nicolas V. (2019-04-30) | oui
| SMD | CAP - CER 12pF 50V ±5% C0G, NP0 - 0402 | C13, C23, C33, C34, C43, C51, C63, C64 | Unknown | Yageo |  | 0402 | CC0402JRNPO9BN120 | NO | 8 | 1 | 80 | 100 | Digi-Key | 311-1016-1-ND | 12pF | Louis-Daniel Gaulin / 2020-07-29 | oui
| SMD | CAP - CER 27pF 50V ±5% C0G, NP0 - 0402 | C15, C45 | Unknown | Yageo |  | 0402 | CC0402JRNPO9BN270 | NO | 2 | 1 | 20 | 20 | Digi-Key | 311-1019-1-ND | 27pF | Louis-Daniel Gaulin / 2020-07-29 | oui
| SMD | CAP - CER 1.2pF 50V ±0.25pF C0G, NP0 - 0402 | C16, C47 | Unknown | KEMET |  | 0402 | C0402C129C5GACTU | NO | 2 | 1 | 20 | 20 | Digi-Key | 399-1001-1-ND | 1.2pF | Louis-Daniel Gaulin / 2020-07-29 | oui
| SMD | CAP - CER 18pF 50V C0G, NPO - 0402 | C18, C54 | UNKNOWN | Murata Electronics North America | Not for new Design | 0402 | GRM1555C1H180GA01D | NO | 2 | 1 | 20 | 20 | Digi-Key | 490-6204-1-ND | 18pF | Caroline Paulin - 13 fév 2019 | oui
| SMD | CAP - CER 820pF 50V ±10% X7R - 0402 | C19, C55 | Unknown | Yageo |  | 0402 | CC0402KRX7R9BB821 | NO | 2 | 1 | 20 | 20 | Digi-Key | 311-1727-1-ND | 820pF | Louis-Daniel Gaulin / 2020-07-29 | Oui
| SMD | CAP - CER 100pF 50V ±5% C0G,CP0 - 0402 | C32, C62, C89 | Unknown | Yageo | Remplacé par 1276-1025-1-ND | 0402 | CC0402JRNPO9BN101 | NO | 3 | 1 | 30 | 50 | Digi-Key | 311-1024-1-ND | 100pF | Louis-Daniel Gaulin / 2020-07-29 | OUI
| SMD | CAP - CER 1uF 10% 35V X5R - 0402 | C68, C73, C80, C90, C93, C96, C107, C112 | Unknown | Samsung Electro-Mechanics |  | 0402 | CL05A105KL5NRNC | NO | 8 | 1 | 80 | 100 | Digi-Key | 1276-6796-1-ND | 1uF | Caroline Paulin - 18 janv 2019 | oui
| SMD | CAP - CER 3pF 50V ±0.25pF C0G, NP0 - 0402 | C76 | Unknown | Yageo |  | 0402 | CC0402CRNPO9BN3R0 | NO | 1 | 1 | 10 | 10 | Digi-Key | 311-1007-1-ND | 3pF | Louis-Daniel Gaulin / 2020-07-29 | oui
| SMD | CAP - CER 3.3nF 10% 50V X7R - 0402 | C83 | Unknown | KEMET |  | 0402 | C0402C332K5RACAUTO | No | 1 | 1 | 10 | 10 | Digi-Key | 399-15992-2-ND | 3.3nF | C.Paulin - 2020-06-24 | oui
| SMD | CAP - CER 13PF 50V C0G/NP0 - 0402 | C85, C86, C109, C110 | Unknown | Yageo |  | 0402 | CC0402JRNPO9BN130 | NO | 4 | 1 | 40 | 50 | Digi-Key | 311-3754-1-ND | 13pF | Louis-Daniel Gaulin - 09/11/2020 | oui
| SMD | CAP - CER 8PF 50V C0G/NP0 - 0402 | C92, C95 | Unknown | Yageo |  | 0402 | CC0402DRNPO9BN8R0 | NO | 2 | 1 | 20 | 20 | Digi-Key | 311-1639-1-ND | 8pF | Louis-Daniel Gaulin - 09/11/2020 | oui
| SMD | CAP - CER 1.8PF 50V C0G/NP0 - 0402 | C98 | Unknown | Yageo |  | 0402 | CC0402CRNPO9BN1R8 | NO | 1 | 1 | 10 | 10 | Digi-Key | 311-1004-1-ND | 1.8pF | Louis-Daniel Gaulin - 09/11/2020 | oui
| SMD | CAP - CER 2.4PF 50V C0G/NP0 - 0402 | C99 | Unknown | Yageo |  | 0402 | CC0402BRNPO9BN2R4 | NO | 1 | 1 | 10 | 10 | Digi-Key | 311-3703-1-ND | 2.4pF | Louis-Daniel Gaulin - 09/11/2020 | oui
| SMD | CAP - CER 22UF 20% 25V X7R - 1210 | C103, C104, C105, C106 | Unknown | TDK Corporation |  | 1210 | C3225X7R1E226M250AB | No | 4 | 1 | 40 | 20 | Digi-Key | 445-181602-1-ND | 22uF | Nicolas V. (2019-12-11) | oiui
| SMD | DIO - ZENER 3.6V 250mW - SOT-23 | D1, D2 | Unknown | Nexperia USA Inc. | - | SOT-23 | BZX84-B3V6,215 | Yes | 2 | 1 | 20 | 20 | Digi-Key | 1727-6252-1-ND | 3.6V | Philippe Arsenault/2020-11-06 | oui
| SMD | LED - GREEN DIFFUSED 0603 SMD - 0603 | D3, D4, D5, D6, D7, D8, D9, D10, D11, D12, D13, D17, D19, D20, D21 | Unknown | Rohm Semiconductor | Operate at 2mA | 0603 | SML-D12P8WT86 | Yes | 15 | 0 | 75 | 100 | Digi-Key | 511-1579-2-ND | 560 nm (green) | Caroline Paulin - 13 février 2019 | oui
| SMD | TVS - DIODE 5V 9.1V- DO-214AA | D14, D15 | Unknown | Vishay Semiconductor Diodes Division |  | DO-214AA | SMBJ5.0D-M3/H | Yes | 2 | 1 | 20 | 20 | Digi-Key | SMBJ5.0D-M3/HGICT-ND | 5V | C.Paulin - 09/03/2020 | oui
| SMD | TVS - DIODE 5.5V 10V - 10-UFDFN | D16, D18 | Unknown | Diodes Incorporated | Fooprint created from tpd4e05u06 (TI) for manufacturability (soldermask) | 10-UFDFN | DT1140-04LP-7 | Yes | 2 | 1 | 20 | 20 | Digi-Key | DT1140-04LP-7DICT-ND | 5.5V @ 1mA (Reverse Standoff) | C.Paulin - 21/11/2019 | oui
| MANUAL | CON - CONN SHUNT - MEC | J3, J4, J6 | UNKNOWN | Samtec Inc. |  | MEC | SNT-100-BK-T-H | NO | 3 | 0 | 15 | 15 | Digi-Key | SAM8972-ND |  | Jonathan Bouchard 2018-07-12 | oui
| SMD | CON - UMC JACK STR 50 OHM - SMD | J7, J8, J13 |  | Cinch Connectivity Solutions Johnson | Straight | SMD | 128-0711-201 | No | 3 | 0 | 15 | 15 | Digi-Key | J983CT-ND | 50 Ohm, 6 GHz | Caroline Paulin - 23 janv 2019 | oui
| TH | CON - TERM BLK 2POS SIDE ENTRY 5MM PCB - TH - 14-26 AWG | J9 | Unknown | Phoenix Contact |  | TH | 1935161 | Yes | 1 | 0 | 5 | 5 | Digi-Key | 277-1667-ND |  | Philippe Arsenault/2020-11-06 | Oui
| SMD | CON - USB MICRO B RECPT SMT R/A - 4PIN | J10 | YES | Amphenol FCI |  | 5-SMD | 10118194-0001LF | YES | 1 | 0 | 5 | 5 | Digi-Key | 609-4618-1-ND | USB - Micro B | Jonathan Bouchard 2018-07-12 | oui
| SMD | CON - HEADER SMD 10POS 2mm - SMD | J11 | Unknown | Molex |  | SMD | 0878321014 | YES | 1 | 0 | 5 | 5 | Digi-Key | WM14376CT-ND |  | Louis-Daniel Gaulin / 12-11-2020 | oui
| SMD | CONN RCPT 8POS 0.1 GOLD SMD | J12 | Unknown | Harwin Inc. | Mouser:855-M20-7810445 | SMD | M20-7810445 | NO | 1 | 0 | 5 | 5 | Digi-Key | 952-3209-ND |  | Louis-Daniel Gaulin - 09/11/2020 |  | Oui
| TH | CON - Header 16 positions 2x8 0.100" - TH | J14 | Unknown | Sullins Connector Solutions |  | TH | PREC008DAAN-RC | No | 1 | 0 | 5 | 5 | Digi-Key | S2012EC-08-ND |  |  | OUI
| TH | CON - Header 20 positions 2x10 0.100" - TH | J15 | Unknown | Sullins Connector Solutions |  | TH | PREC010DAAN-RC | No | 1 | 0 | 5 | 5 | Digi-Key | S2012EC-10-ND |  |  | OUI
| TH | CON - Header 34 positions 2x17 0.100" - TH | J16 | Unknown | Sullins Connector Solutions |  | TH | PREC017DAAN-RC | No | 1 | 0 | 5 | 5 | Digi-Key | S2012EC-17-ND |  |  | OUI
| TH | CON - Header 30 positions 2x15 0.100" - TH | J17 | Unknown | Sullins Connector Solutions |  | TH | PREC015DAAN-RC | No | 1 | 0 | 5 | 5 | Digi-Key | S2012EC-15-ND |  |  | oui
| SMD | FER - FERRITE BEAD 600 OHM@100MHz - 0402 | L1, L2, L3, L4 | YES | Murata |  | 0402 | BLM15AG601SN1D | NO | 4 | 1 | 40 | 40 | Digi-Key | 490-1006-1-ND | 600R@100Mhz |  | oui
| SMD | FER - FERRITE BEAD 22 OHM - 0402 | L5 | YES | Murata |  | 0402 | BLM15BB220SN1D | NO | 1 | 1 | 10 | 10 | Digi-Key | 490-5187-1-ND | 22R@100Mhz |  | oui
| SMD | IND - 2nH 900mA 100mOhm - 0402 | L6 | Unknown | Murata Electronics |  | 0402 | LQG15HS2N0S02D | NO | 1 | 1 | 10 | 10 | Digi-Key | 490-6569-1-ND | 2nH | Louis-Daniel Gaulin - 09/11/2020 | oui
| SMD | IND - 2.8nH 900mA 80mOhm - 0402 | L7 | Unknown | Murata Electronics |  | 0402 | LQG15WZ2N8S02D | NO | 1 | 1 | 10 | 10 | Digi-Key | 490-LQG15WZ2N8S02DCT-ND | 2.8nH | Louis-Daniel Gaulin - 09/11/2020 | Oui
| SMD | TRX - PMOS 30V 7.6A - SOT−23 | Q1, Q2, Q3 | Unknown | Vishay Siliconix |  | SOT-23 | SI2369DS-T1-GE3 | Yes | 3 | 1 | 30 | 30 | Digi-Key | SI2369DS-T1-GE3CT-ND |  | Philippe Arsenault/2020-11-06 | oui
| SMD | TRX - NMOS - 50V 200MA - SOT−23-3 | Q4 | Unknown | ON Semiconductor |  | SOT-23-3 | BSS138LT1G | Yes | 1 | 1 | 10 | 10 | Digi-Key | BSS138LT1GOSCT-ND |  | Caroline Paulin - 6 sept 2018 | oui
| SMD | RES - 1K OHM 1% 1/16W - 0402 | R1, R4, R5, R27, R28, R38, R40, R46 | YES | Yageo |  | 0402 | RC0402FR-071KL | NO | 8 | 1 | 80 | 100 | Digi-Key | 311-1.00KLRCT-ND | 1k | Arnaud Samson 16-07-18 | oui
| SMD | RES - 402R 1% 1/10W - 0402 | R2 | Unknown | Panasonic Electronic Components |  | 0402 | ERJ-2RKF4020X | No | 1 | 1 | 10 | 10 | Digi-Key | P402LCT-ND | 402R | Caroline Paulin - 18/12/2018 | oui
| SMD | RES - 150R 1% 1/16W - 0402 | R3, R6, R8, R9, R11, R13, R15, R16, R18, R20, R30, R39, R43, R44, R47, R53 | Unknown | Yageo |  | 0402 | RC0402FR-07150RL | No | 16 | 1 | 160 | 160 | Digi-Key | 311-150LRCT-ND | 150R | Nicolas V. (2019-05-02) | oui
| SMD | RES - 10K OHMS 1% 1/16W - 0402 | R7, R25, R32, R35, R37, R41, R45, R52 | UNKNOWN | Yageo |  | 0402 | RC0402FR-0710KL | NO | 8 | 1 | 80 | 100 | Digi-Key | 311-10.0KLRCT-ND | 10k | Nicolas V. (2018-11-20) | OUI
| SMD | RES - 16k OHM 1% 1/16W - 0402 | R10, R17 | Unknown | Yageo |  | 0402 | RC0402FR-0716KL | NO | 2 | 1 | 20 | 20 | Digi-Key | 311-16.0KLRCT-ND | 16k | Caroline Paulin - 18/12/2018 | oui
| SMD | RES - 270R 1% 1/16W - 0402 | R12, R19 | Unknown | Yageo |  | 0402 | RC0402FR-07270RL | No | 2 | 1 | 20 | 20 | Digi-Key | 311-270LRCT-ND | 270 | Louis-Daniel Gaulin / 03-10-2020 | oui
| SMD | RES - 11K 1% 1/16W - 0402 | R14, R21 | Unknown | Yageo |  | 0402 | RC0402FR-0711KL | No | 2 | 1 | 20 | 20 | Digi-Key | 311-11.0KLRCT-ND | 11k | Carolilne Paulin - 18/12/2018 | oui
| SMD | RES - 20K 1% 1/16W - 0402 | R22, R24, R31, R42 | Unknown | Yageo |  | 0402 | RC0402FR-0720KL | No | 4 | 1 | 40 | 100 | Digi-Key | 311-20.0KLRCT-ND | 20k | Caroline Paulin - 7 janv 2019 | oui
| SMD | RES - 0R 1/16W 1A - 0402 | R23, R26, R55, R56, R57, R58, R59, R60, R61, R62 | Unknown | Yageo |  | 0402 | RC0402FR-070RL | No | 10 | 1 | 100 | 100 | Digi-Key | 311-0.0LRCT-ND | 0R | Caroline Paulin - 27 fév 2019 | Oui
DNI | SMD | RES - 0 ohm jumper 1/10W - 0603 | R29 | Unknown | Yageo |  | 0603 | RC0603JR-070RL | No | 1 | 1 | 10 | 10 | Digi-Key | 311-0.0GRCT-ND | 0R | Caroline Paulin - 5/11/2018 | Oui
| SMD | RES - 6.2R 1% 1/16W - 0402 | R33, R36, R54 | Unknown | Yageo |  | 0402 | RC0402JR-076R2L | No | 3 | 1 | 30 | 30 | Digi-Key | 13-RC0402FR-076R2LCT-ND | 6R2 | Louis-Daniel Gaulin - 09/11/2020 | oui
| SMD | RES - 499 OHM 1% 1/16W - 0402 | R34 | Unknown | Yageo |  | 0402 | RC0402FR-07499RL | NO | 1 | 1 | 10 | 10 | Digi-Key | 311-499LRCT-ND | 499R | Charles Richard 14-01-2019 | OUI
| SMD | RES - 100 OHM 1% 1/16W - 0402 | R48, R49, R50, R51 | NO | Yaego |  | 0402 | RC0402FR-07100RL | No | 4 | 1 | 40 | 100 | Digi-Key | 311-100LRCT-ND | 100R |  | oui
| SMD | SWI - SWITCH TACTILE SPST-NO 0.05A 12V -SMD | S1, S3 | UNKNOWN | Würth Elektronik |  | SMD | 435171014816 | No | 2 | 0 | 10 | 10 | Digi-Key | 732-435171014816CT-ND | SPST-NO | Louis-Daniel Gaulin / 12-11-2020 | oui
| SMD | SWI - SLIDE SPDT 100MA 6V - SMD | S2 | Unknown | Nidec Copal Electronics |  | SMD | CJS-1200TA | yes | 1 | 0 | 5 | 5 | Digi-Key | 563-1021-1-ND | SPDT | Nicolas V. (2018-11-16) | oui
| MT | XFR - Imp Unbalaced/Balanced 50/100 3-8GHz -SMD | T1, T2 | Unknown | TDK |  | 0805 | HHM1595A1 | Yes | 2 | 0 | 10 | 10 | Digi-Key | 445-3387-1-ND | 3GHz ~ 8GHz | Louis-Daniel Gaulin / 03-10-2020 | OUI
| TH | TPO - TEST POINT - TH | TP11, TP12, TP13, TP14, TP15, TP16, TP19, TP20 | UNKNOWN | Keystone Electronics |  |  | 5011 | No | 8 | 0 | 40 | 40 | Digi-Key | 36-5011-ND |  | Philippe Arsenault/2020-11-06 | oui
| SMD | REG_DC DC CONVERTER 3.3V 5W_9-PowerTFQFN | U1 | Unknown | Torex Semiconductor Ltd |  | 9-PowerTFQFN | XCL214B333DR | Yes | 1 | 1 | 10 | 10 | Digi-Key | 893-1218-1-ND | 3.3V | Philippe Arsenault/2020-11-06 | OUI
| SMD | REG_DC DC CONVERTER 1.8V 1.8W_8-PowerTDFN | U2 | Unknown | Murata Power Solutions Inc. |  | 8-PowerTDFN | MYRGP180100W21RA | Yes | 1 | 1 | 10 | 10 | Digi-Key | 811-MYRGP180100W21RACT-ND | 1.8V | Philippe Arsenault/2020-11-06 | OUI
| SMT | COM - IC RF TxRx 802.15.4 IR-UWB DECAWAVE - 48-VFQFN EP | U3, U4 | Unknown | Decawave |  | QFN 48 | DW1000-I-TR13 | Yes | 2 | 0 | 10 | 10 | Digi-Key | 1479-1001-1-ND |  |  | OUI
| SMT | COM - BUF - Clock buffer 3V3, 2V5, 1V8 2 Channel - TSSOP 8 | U5 | Unknown | Texas Instruments |  | TSSOP 8 pin | LMK1C1102PWR | Yes | 1 | 0 | 5 | 5 |  | 296-LMK1C1102PWRCT-ND |  | Louis-Daniel Gaulin / 23-07-2020 | OUI
| SMD | LOG_NAND - GATE NAND 2CH 2-INP - 8-VSSOP | U6 | Unknown | Texas Instruments |  | 8-VSSOP | SN74LVC2G00DCUR | Yes | 1 | 0 | 5 | 5 | Digi-key | 296-13258-1-ND |  | Louis-Daniel Gaulin / 23-07-2020 | OUI
| SMD | LOG_FLIPFLOP - Single D flip-flop with Asynchronous clear - SOT-363 | U7 | Unknown | Texas Instruments |  | SOT-363 | SN74LVC1G175DCKR | Yes | 1 | 0 | 5 | 5 | Digi-Key | 296-16998-1-ND |  | Louis-Daniel Gaulin / 03-10-2020 | OUI
| SMD | SEN_IMU - ACCEL/GYRO 6 Axis I2C/SPI - 14-VFLGA | U8 | Unknown | STMicroelectronics | - | 14-VFLGA | LSM6DSMTR | YES | 1 | 0 | 5 | 5 | Digi-Key | 497-16696-1-ND | - | Philippe Arsenault/2020-11-06 | OUI
| SMD | COM_WIFI - IC RF TxRx + MCU, WiFi 802.11b/g/n, Bluetooth 4.2 2.4GHz - 48-VFQFN Exposed Pad | U9 | Unknown | Espressif Systems |  | 48-VFQFN 6x6 | ESP32-D0WDQ6-V3 | Yes | 1 | 0 | 5 | 5 | Digi-Key | 1904-ESP32-D0WDQ6-V3CT-ND |  | Hubert Dube - 14/12/2020 | OUI
| SMD | MEM - EFLASH 32Mb SPI 133MHZ - 8-SOIC | U10 | UNKNOWN | Macronix |  | 8-WSON | MX25L3233FM1I-08Q | YES | 1 | 0 | 5 | 5 | Digi-Key | 1092-1221-ND | 32Mb (8M x 4) |  | Oui
| SMD | COM_XCV - IC USB TO UART BRIDGE - 24-QFN (4x4) | U11 | Unknown | Silicon Labs | Mouser : 634-CP2102NA02QFN24R | 24-QFN (4x4) | CP2102N-A02-GQFN24R | YES | 1 | 0 | 5 | 5 | Digi-Key | 336-5888-1-ND | - | Philippe Arsenault/2020-11-06 |  | oui
| SMD | LOG_MUX - SWITCH SPDT DUAL 2:1 - 10-VSSOP | U12 | Unknown | Texas Instruments | - | 10-VSSOP | TMUX154EDGSR | YES | 1 | 0 | 5 | 5 | Digi-Key | 296-48347-1-ND | - | Philippe Arsenault/2020-11-06 | OUI
| SMD | Bluetooth, WiFi 802.11b/g/n, Bluetooth v4.2 2.4GHz ~ 2.5GHz U.FL Surface Mount | U14 | Unknown | Espressif Systems | Antenna not included | 38-SMD MODULE | 1904-1027-1-ND | Yes | 1 | 0 | 5 | 5 | Digi-Key | 1904-1027-1-ND |  | Philippe Arsenault - 15/12/2020 | OUI
| SMD | CRY - 32.768KHZ tol:20ppm 12.5PF - 2-SMD | X1, X3 | Unknown | Micro Crystal AG |  | 2-SMD, No Lead | CM7V-T1A-32.768KHZ-12.5PF-20PPM-TA-QC | No | 2 | 0 | 10 | 10 | Digi-Key | 2195-CM7V-T1A-32.768KHZ-12.5PF-20PPM-TA-QCCT-ND | 32kHz | Louis-Daniel Gaulin - 09/11/2020 | OUI
| SMD | CRY - 40MKHZ 10ppm 10PF - 4-SMD | X2 | Unknown | EPSON |  | 4 - SMD, No Lead | FA-20H 40.0000MF10Z-K3 | No | 1 | 0 | 5 | 5 | Digi-Key | SER4045CT-ND | 40MHz | Louis-Daniel Gaulin - 09/11/2020 | OUISH
| SMD | 40MHz ±10ppm Crystal 9pF 40 Ohms 4-SMD, No Lead | [5 empty] | FA-20H 40.0000MF15Z-AC3 |  | 1 | 0 | 5 | 5 | Digi-Key | SER3632CT-ND | 40MHz |  | OUI
| SMT | OSC - XTAL - ASTXR-12-38.400MHz-514054-T - 38.4MHz TXCO - Clipped sine - 3V3 +-0.5ppm UWB application | Y1 | Unknown | Abracon LLC |  | 6-SMD | ASTXR-12-38.400MHz-514054-T | Yes | 1 | 0 | 5 | 5 | Digi-Key | 535-13192-1-ND | 38.4MHz | Louis-Daniel Gaulin / 03-10-2020 | OUI
|  | Header 100 MIL Breakable | J1, J2, J5 |  |  | 8 total per hivesight |  | PREC040SAAN-RC |  | 0.2 | 1 | 2 | 2 | Digi-Key | S1012EC-40-ND |  |  | OUI
https://www.digikey.ca/short/47q31q |  |  | https://www.mouser.ca/ProjectManager/ProjectDetail.aspx?AccessID=ee9c10a7f1
5 antennes wifi de plus

## Smol BOM
Description | Manufacturer #1 | Part Number #1 | Digikey Part Number 1 | Note
External antenna - UWB - UMCC plug |  | FXUWB10.07.0100C | 931-1523-ND
CAP - CER 4.7UF 10% 25V X7R - 0805 | TDK Corporation | C2012X7R1E475K125AE | 445-14537-1-ND
CAP - CER 10UF 10% 16V X5R - 0805 | Murata | GRM21BR61C106KE15K | 490-6473-1-ND
CAP - CER 4.7µF 20% 25V X5R - 0603 | Samsung Electro-Mechanics | CL10A475MA8NQNC | 1276-1903-1-ND
CAP - CER 0.1µF 10% 25V X7R - 0402 | TDK Corporation | CGA2B3X7R1E104K050BB | 445-6902-1-ND
CAP - CER 10nF ±10% 50V X7R - 0402 | Samsung Electro-Mechanics | CL05B103KB5NFNC | 1276-1499-1-ND
CAP - CER 1nF 10% 50V X7R - 0402 | Yageo | CC0402KRX7R9BB102 | 311-1036-1-ND
CAP - CER 12pF 50V ±5% C0G, NP0 - 0402 | Yageo | CC0402JRNPO9BN120 | 311-1016-1-ND
CAP - CER 27pF 50V ±5% C0G, NP0 - 0402 | Yageo | CC0402JRNPO9BN270 | 311-1019-1-ND
CAP - CER 1.2pF 50V ±0.25pF C0G, NP0 - 0402 | KEMET | C0402C129C5GACTU | 399-1001-1-ND
CAP - CER 18pF 50V C0G, NPO - 0402 | Murata Electronics North America | GRM1555C1H180GA01D | 490-6204-1-ND | Not for new Design
CAP - CER 820pF 50V ±10% X7R - 0402 | Yageo | CC0402KRX7R9BB821 | 311-1727-1-ND
CAP - CER 100pF 50V ±5% C0G,CP0 - 0402 | Yageo | CC0402JRNPO9BN101 | 311-1024-1-ND | Remplacé par 1276-1025-1-ND
CAP - CER 1uF 10% 35V X5R - 0402 | Samsung Electro-Mechanics | CL05A105KL5NRNC | 1276-6796-1-ND
CAP - CER 3pF 50V ±0.25pF C0G, NP0 - 0402 | Yageo | CC0402CRNPO9BN3R0 | 311-1007-1-ND
CAP - CER 3.3nF 10% 50V X7R - 0402 | KEMET | C0402C332K5RACAUTO | 399-15992-2-ND
CAP - CER 13PF 50V C0G/NP0 - 0402 | Yageo | CC0402JRNPO9BN130 | 311-3754-1-ND
CAP - CER 8PF 50V C0G/NP0 - 0402 | Yageo | CC0402DRNPO9BN8R0 | 311-1639-1-ND
CAP - CER 1.8PF 50V C0G/NP0 - 0402 | Yageo | CC0402CRNPO9BN1R8 | 311-1004-1-ND
CAP - CER 2.4PF 50V C0G/NP0 - 0402 | Yageo | CC0402BRNPO9BN2R4 | 311-3703-1-ND
CAP - CER 22UF 20% 25V X7R - 1210 | TDK Corporation | C3225X7R1E226M250AB | 445-181602-1-ND
DIO - ZENER 3.6V 250mW - SOT-23 | Nexperia USA Inc. | BZX84-B3V6,215 | 1727-6252-1-ND | -
LED - GREEN DIFFUSED 0603 SMD - 0603 | Rohm Semiconductor | SML-D12P8WT86 | 511-1579-2-ND | Operate at 2mA
TVS - DIODE 5V 9.1V- DO-214AA | Vishay Semiconductor Diodes Division | SMBJ5.0D-M3/H | SMBJ5.0D-M3/HGICT-ND
TVS - DIODE 5.5V 10V - 10-UFDFN | Diodes Incorporated | DT1140-04LP-7 | DT1140-04LP-7DICT-ND | Fooprint created from tpd4e05u06 (TI) for manufacturability (soldermask)
CON - CONN SHUNT - MEC | Samtec Inc. | SNT-100-BK-T-H | SAM8972-ND
CON - UMC JACK STR 50 OHM - SMD | Cinch Connectivity Solutions Johnson | 128-0711-201 | J983CT-ND | Straight
CON - TERM BLK 2POS SIDE ENTRY 5MM PCB - TH - 14-26 AWG | Phoenix Contact | 1935161 | 277-1667-ND
CON - USB MICRO B RECPT SMT R/A - 4PIN | Amphenol FCI | 10118194-0001LF | 609-4618-1-ND
CON - HEADER SMD 10POS 2mm - SMD | Molex | 0878321014 | WM14376CT-ND
CONN RCPT 8POS 0.1 GOLD SMD | Harwin Inc. | M20-7810445 | 952-3209-ND | Mouser:855-M20-7810445
CON - Header 16 positions 2x8 0.100" - TH | Sullins Connector Solutions | PREC008DAAN-RC | S2012EC-08-ND
CON - Header 20 positions 2x10 0.100" - TH | Sullins Connector Solutions | PREC010DAAN-RC | S2012EC-10-ND
CON - Header 34 positions 2x17 0.100" - TH | Sullins Connector Solutions | PREC017DAAN-RC | S2012EC-17-ND
CON - Header 30 positions 2x15 0.100" - TH | Sullins Connector Solutions | PREC015DAAN-RC | S2012EC-15-ND
FER - FERRITE BEAD 600 OHM@100MHz - 0402 | Murata | BLM15AG601SN1D | 490-1006-1-ND
FER - FERRITE BEAD 22 OHM - 0402 | Murata | BLM15BB220SN1D | 490-5187-1-ND
IND - 2nH 900mA 100mOhm - 0402 | Murata Electronics | LQG15HS2N0S02D | 490-6569-1-ND
IND - 2.8nH 900mA 80mOhm - 0402 | Murata Electronics | LQG15WZ2N8S02D | 490-LQG15WZ2N8S02DCT-ND
TRX - PMOS 30V 7.6A - SOT−23 | Vishay Siliconix | SI2369DS-T1-GE3 | SI2369DS-T1-GE3CT-ND
TRX - NMOS - 50V 200MA - SOT−23-3 | ON Semiconductor | BSS138LT1G | BSS138LT1GOSCT-ND
RES - 1K OHM 1% 1/16W - 0402 | Yageo | RC0402FR-071KL | 311-1.00KLRCT-ND
RES - 402R 1% 1/10W - 0402 | Panasonic Electronic Components | ERJ-2RKF4020X | P402LCT-ND
RES - 150R 1% 1/16W - 0402 | Yageo | RC0402FR-07150RL | 311-150LRCT-ND
RES - 10K OHMS 1% 1/16W - 0402 | Yageo | RC0402FR-0710KL | 311-10.0KLRCT-ND
RES - 16k OHM 1% 1/16W - 0402 | Yageo | RC0402FR-0716KL | 311-16.0KLRCT-ND
RES - 270R 1% 1/16W - 0402 | Yageo | RC0402FR-07270RL | 311-270LRCT-ND
RES - 11K 1% 1/16W - 0402 | Yageo | RC0402FR-0711KL | 311-11.0KLRCT-ND
RES - 20K 1% 1/16W - 0402 | Yageo | RC0402FR-0720KL | 311-20.0KLRCT-ND
RES - 0R 1/16W 1A - 0402 | Yageo | RC0402FR-070RL | 311-0.0LRCT-ND
RES - 0 ohm jumper 1/10W - 0603 | Yageo | RC0603JR-070RL | 311-0.0GRCT-ND
RES - 6.2R 1% 1/16W - 0402 | Yageo | RC0402JR-076R2L | 13-RC0402FR-076R2LCT-ND
RES - 499 OHM 1% 1/16W - 0402 | Yageo | RC0402FR-07499RL | 311-499LRCT-ND
RES - 100 OHM 1% 1/16W - 0402 | Yaego | RC0402FR-07100RL | 311-100LRCT-ND
SWI - SWITCH TACTILE SPST-NO 0.05A 12V -SMD | Würth Elektronik | 435171014816 | 732-435171014816CT-ND
SWI - SLIDE SPDT 100MA 6V - SMD | Nidec Copal Electronics | CJS-1200TA | 563-1021-1-ND
XFR - Imp Unbalaced/Balanced 50/100 3-8GHz -SMD | TDK | HHM1595A1 | 445-3387-1-ND
TPO - TEST POINT - TH | Keystone Electronics | 5011 | 36-5011-ND
REG_DC DC CONVERTER 3.3V 5W_9-PowerTFQFN | Torex Semiconductor Ltd | XCL214B333DR | 893-1218-1-ND
REG_DC DC CONVERTER 1.8V 1.8W_8-PowerTDFN | Murata Power Solutions Inc. | MYRGP180100W21RA | 811-MYRGP180100W21RACT-ND
COM - IC RF TxRx 802.15.4 IR-UWB DECAWAVE - 48-VFQFN EP | Decawave | DW1000-I-TR13 | 1479-1001-1-ND
COM - BUF - Clock buffer 3V3, 2V5, 1V8 2 Channel - TSSOP 8 | Texas Instruments | LMK1C1102PWR | 296-LMK1C1102PWRCT-ND
LOG_NAND - GATE NAND 2CH 2-INP - 8-VSSOP | Texas Instruments | SN74LVC2G00DCUR | 296-13258-1-ND
LOG_FLIPFLOP - Single D flip-flop with Asynchronous clear - SOT-363 | Texas Instruments | SN74LVC1G175DCKR | 296-16998-1-ND
SEN_IMU - ACCEL/GYRO 6 Axis I2C/SPI - 14-VFLGA | STMicroelectronics | LSM6DSMTR | 497-16696-1-ND | -
COM_WIFI - IC RF TxRx + MCU, WiFi 802.11b/g/n, Bluetooth 4.2 2.4GHz - 48-VFQFN Exposed Pad | Espressif Systems | ESP32-D0WDQ6-V3 | 1904-ESP32-D0WDQ6-V3CT-ND
MEM - EFLASH 32Mb SPI 133MHZ - 8-SOIC | Macronix | MX25L3233FM1I-08Q | 1092-1221-ND
COM_XCV - IC USB TO UART BRIDGE - 24-QFN (4x4) | Silicon Labs | CP2102N-A02-GQFN24R | 336-5888-1-ND | Mouser : 634-CP2102NA02QFN24R
LOG_MUX - SWITCH SPDT DUAL 2:1 - 10-VSSOP | Texas Instruments | TMUX154EDGSR | 296-48347-1-ND
Bluetooth, WiFi 802.11b/g/n, Bluetooth v4.2 2.4GHz ~ 2.5GHz U.FL Surface Mount | Espressif Systems | 1904-1027-1-ND | 1904-1027-1-ND | Antenna not included
CRY - 32.768KHZ tol:20ppm 12.5PF - 2-SMD | Micro Crystal AG | CM7V-T1A-32.768KHZ-12.5PF-20PPM-TA-QC | 2195-CM7V-T1A-32.768KHZ-12.5PF-20PPM-TA-QCCT-ND
CRY - 40MKHZ 10ppm 10PF - 4-SMD | EPSON | FA-20H 40.0000MF10Z-K3 | SER4045CT-ND
40MHz ±10ppm Crystal 9pF 40 Ohms 4-SMD, No Lead |  | FA-20H 40.0000MF15Z-AC3 | SER3632CT-ND
OSC - XTAL - ASTXR-12-38.400MHz-514054-T - 38.4MHz TXCO - Clipped sine - 3V3 +-0.5ppm UWB application | Abracon LLC | ASTXR-12-38.400MHz-514054-T | 535-13192-1-ND
Header 100 MIL Breakable |  | PREC040SAAN-RC | S1012EC-40-ND | 8 total per hivesight