## Manufacturing
|  | Bill of Materials for |  |  | BEE_BOARD.PrjPcb
|  | Source Data From: | BEE_BOARD.PcbDoc
|  | Variant: | None
|  | Report Date: | 2021-05-23 14:46
[5 empty] | Primary |  |  |  |  | Secondary
Altium Vault P/N | Designator | Description |  | Qty | Supplier | Supplier Part Number | Manufacturer | Manufacturer Part Number | Supplier Unit Price | Supplier | Supplier Part Number | Manufacturer | Manufacturer Part Number | Supplier Unit Price
DesignItemId | Designator | Description |  | Quantity | Supplier 1 | Supplier Part Number 1 | Manufacturer 1 | Manufacturer Part Number 1 | Supplier Unit Price 1 | #Column Name Error:' Supplier 2 | #Column Name Error:' Supplier Part Number 2 | #Column Name Error:' Manufacturer 2 | #Column Name Error:' Manufacturer Part Number 2 | #Column Name Error:' Supplier Unit Price 2
CAP_CER_CL31A226KAHNNNE | C1, C36, C40 | CAP - CER 22uF 10% 25V X5R - 1206 |  | 3 | Digi-Key | 1276-3047-1-ND
CAP_CER_C0603C105K8PACTU | C2, C4, C19, C20, C24, C27, C32, C33 | CAP - CER 1uF 10V 10% X5R - 0603 |  | 8 | Digi-Key | 399-3118-1-ND
CAP_CER_C2012X7R1E475K125AE | C3, C7, C39, C45, C62 | CAP - CER 4.7UF 10% 25V X7R - 0805 |  | 5 | Digi-Key | 445-14537-1-ND
CAP_CER_GRM21BR61C106KE15K | C5, C8 | CAP - CER 10UF 10% 16V X5R - 0805 |  | 2 | Digi-Key | 490-6473-1-ND
CAP_CER_CGA2B3X7R1E104K050BB | C6, C9, C10, C12, C16, C22, C25, C26, C29, C31, C34, C35, C37, C38, C41, C42, C43, C44, C47, C48, C49, C55, C56, C57, C58, C61, C63, C64, C66 | CAP - CER 0.1µF 10% 25V X7R - 0402 |  | 29 | Digi-Key | 445-6902-1-ND
CAP_CER_CL05B103KA5NNNC | C11, C13, C17, C46, C51 | CAP - CER 10nF 10% 25V X7R - 0402 |  | 5 | Digi-Key | 1276-1057-1-ND
CAP_CER_JMK105B7474KVHF | C14, C15, C21 | CAP - CER 470nF 6.3V X7R - 0402 |  | 3 | Digi-Key | 587-3765-1-ND
CAP_CER_CC0402KRX7R9BB102 | C23, C28, C30, C50, C53 | CAP - CER 1nF 10% 50V X7R - 0402 |  | 5 | Digi-Key | 311-1036-1-ND
CAP_CER_CC0402JRNPO9BN120 | C52, C54, C59, C60 | CAP - CER 12pF 50V ±5% C0G, NP0 - 0402 |  | 4 | Digi-Key | 311-1016-1-ND
CAP_CER_CC0402JRNPO9BN101 | C65 | CAP - CER 100pF 50V ±5% C0G,CP0 - 0402 |  | 1 | Digi-Key | 311-1024-1-ND
CAP_CER_GRM1555C1H180GA01D | C67 | CAP - CER 18pF 50V C0G, NPO - 0402 |  | 1 | Digi-Key | 490-6204-1-ND
CAP_CER_CC0402JRNPO9BN270 | C68 | CAP - CER 27pF 50V ±5% C0G, NP0 - 0402 |  | 1 | Digi-Key | 311-1019-1-ND
CAP_CER_C0402C129C5GACTU | C69 | CAP - CER 1.2pF 50V ±0.25pF C0G, NP0 - 0402 |  | 1 | Digi-Key | 399-1001-1-ND
CAP_CER_CC0402KRX7R9BB821 | C70 | CAP - CER 820pF 50V ±10% X7R - 0402 |  | 1 | Digi-Key | 311-1727-1-ND
TVS_PWR_SMBJ5.0A | D1 | TVS - BIDIR 5V 9.2V 600W - DO214AA |  | 1 | Digi-Key | SMBJ5.0ALFCT-ND
TVS_DATA_DT1140-04LP-7 | D2, D3, D4, D5 | TVS - DIODE 5.5V 10V - 10-UFDFN |  | 4 | Digi-Key | DT1140-04LP-7DICT-ND
LED_SML-D12P8WT86 | D6, D7, D8, D9, D10, D11 | LED - GREEN DIFFUSED 0603 SMD - 0603 |  | 6 | Digi-Key | 511-1579-2-ND
FID_CIRCLE_1MM | FID1, FID2, FID3 | FID - FIDUCIAL 1MM CIRCLE DOUBLE-SIDED - 1MM |  | 3
TPO_5011 | GND | TPO - TEST POINT - TH |  | 1 | Digi-Key | 36-5011-ND
CON_USB_3.2_TypeC_12401598E4#2A | J1 | CON_USB - USB 3.2 Gen 2 (USB 3.1 Gen 2, Superspeed + (USB 3.1)) 24 pos Receptacle - R/A |  | 1 | Digi-Key | 12401598E4#2ACT-ND
CON_HDR_10129381-906002BLF | J2 | CON - Header 6 positions 3x2 0.100" - 6-TH |  | 1 | Digi-Key | 10129381-906002BLF-ND
CON_SMA_CONSMA020.062-G | J3 | CON_SMA FML EDGE MNT 0.062" PCB - 5-SMD |  | 1 | Digi-Key | 343-CONSMA020.062-G-ND
FER_BLM15AG601SN1D | L1, L2 | FER - FERRITE BEAD 600 OHM@100MHz - 0402 |  | 2 | Digi-Key | 490-1006-1-ND
TRX_NMOS_BSS138LT1G | Q1 | TRX - NMOS - 50V 200MA - SOT−23-3 |  | 1 | Digi-Key | BSS138LT1GOSCT-ND
RES_ERJ-2RKF4020X | R1 | RES - 402R 1% 1/10W - 0402 |  | 1 | Digi-Key | P402LCT-ND
RES_ERJ-2RKF4750X | R2, R4, R32, R33, R34 | RES - 475R 1% 1/10W- 0402 |  | 5 | Digi-Key | P475LCT-ND
RES_RC0402FR-0710KL | R3, R9, R12, R23, R24, R38, R39, R41 | RES - 10K OHMS 1% 1/16W - 0402 |  | 8 | Digi-Key | 311-10.0KLRCT-ND
RES_RC0402FR-0784R5L | R5, R6 | RES - 84R5 1% 1/16W - 0402 |  | 2 | Digi-Key | YAG3246CT-ND
RES_RC0402FR-071KL | R7, R19, R20 | RES - 1K OHM 1% 1/16W - 0402 |  | 3 | Digi-Key | 311-1.00KLRCT-ND
RES_RC0402FR-07100KL | R8, R25, R26, R27, R28, R29, R31, R40, R42, R43 | RES - 100K 1% 1/16W - 0402 |  | 10 | Digi-Key | 311-100KLRCT-ND
RES_RC0402FR-0733RL | R10, R11 | RES - 33 OHM 1% 1/16W - 0402 |  | 2 | Digi-Key | 311-33.0LRCT-ND
RES_RC0603JR-070RL | R13, R14, R15, R16 | RES - 0 ohm jumper 1/10W - 0603 |  | 4 | Digi-Key | 311-0.0GRCT-ND
RES_RC0402FR-07100RP | R17, R18 | RES - 100R OHM 1% 1/16W - 0402 |  | 2 | Digi-Key | YAG1248CT-ND
RES_RMCF0402FT562R | R21, R22 | RES - 562R ±1% 0.063W, 1/16W Chip Resistor 0402 |  | 2 | Digi-Key | RMCF0402FT562RCT-ND
RES_RMCF0402FT200K | R30 | RES - 200k ±1% 0.063W, 1/16W Chip Resistor 0402 (1005 Metric) Automotive AEC-Q200 Thick Film |  | 1 | Digi-Key | RMCF0402FT200KCT-ND
RES_RC0402FR-0711KL | R35 | RES - 11K 1% 1/16W - 0402 |  | 1 | Digi-Key | 311-11.0KLRCT-ND
RES_RC0402FR-0716KL | R36 | RES - 16k OHM 1% 1/16W - 0402 |  | 1 | Digi-Key | 311-16.0KLRCT-ND
RES_RC0402FR-07270RL | R37 | RES - 270R 1% 1/16W - 0402 |  | 1 | Digi-Key | 311-270LRCT-ND
RF_SH_BASE_36103205S | RF1 | RF_SH - BASE RF SHIELD 0.787" X 0.787" SMD |  | 1 | Digi-Key | 732-11540-1-ND
SWI_TACT_435171014816 | S1 | SWI - SWITCH TACTILE SPST-NO 0.05A 12V -SMD |  | 1 | Digi-Key | 732-435171014816CT-ND
XFR_HHM1595A1 | T1 | XFR - Imp Unbalaced/Balanced 50/100 3-8GHz -SMD |  | 1 | Digi-Key | 445-3387-1-ND
REG_SWR_XCL214B333DR | U1 | REG_DC DC CONVERTER 3.3V 5W_9-PowerTFQFN |  | 1 | Digi-Key | 893-1218-1-ND
POW_TPS3808G33DRVR | U2 | POW - Programmable-Delay Supervisory Circuit Open Drain - 6WSON |  | 1 | Digi-Key | 296-36792-1-ND
REG_SWR_MYRGP180100W21RA | U3 | REG_DC DC CONVERTER 1.8V 1.8W_8-PowerTDFN |  | 1 | Digi-Key | 811-MYRGP180100W21RACT-ND
LOG_BUF_74AHC1G07GV,125 | U4, U5 | LOG_BUF - Buffer non-inverting Open Drain - SC-74A |  | 2 | Digi-Key | 1727-6761-1-ND
LOG_BUF_74LVC126APW,118 | U6 | LOG_BUF - Quad Buffer non-inverting 3-States - 14-TSSOP |  | 1 | Digi-Key | 1727-5979-1-ND
COM_XCV_FIN1027AMX | U7 | COM_XCV - 3V3 LVCMOS to LVDS, 2 bits, High-SPEED, DIFF driver - SOIC-8 |  | 1 | Digi-Key | FIN1027AMXCT-ND
COM_XCV_FIN1028MX | U8, U12 | COM_XCV - 3V3 LVDS to LVCMOS, 2 bits, High-SPEED, DIFF receiver - SOIC-8 |  | 2 | Digi-Key | FIN1028MXCT-ND
LOG_MUX_TMUX154EDGSR | U9, U10 | LOG_MUX - SWITCH SPDT DUAL 2:1 - 10-VSSOP |  | 2 | Digi-Key | 296-48347-1-ND
TIM_BUF_PI6C49CB01Q3WEX | U11 | TIM_BUF - Clock Translator IC 1:1 LVDS-LVCMOS - 8-SOIC |  | 1 | Digi-Key | 31-PI6C49CB01Q3WEXCT-ND
COM_BUF_LMK1C1102PWR | U13 | COM - BUF - Clock buffer 3V3, 2V5, 1V8 2 Channel - TSSOP 8 |  | 1
TIM_MUX_DS25CP102TSQ/NOPB | U14 | TIM_MUX - Crosspoint Switch 1 x 2:2 3.125Gbps - 16-WQFN (4x4) |  | 1 | Digi-Key | DS25CP102TSQ/NOPBCT-ND
LOG_FLIPFLOP_SN74LVC1G175DCKT | U15 | LOG_FLIPFLOP - Single D flip-flop with Asynchronous clear - SOT-363 |  | 1 | Digi-Key | 296-16998-1-ND
CMP_LM339LVRTER | U16 | COMP - Quad Comparator General Purpose Open-Drain, Rail-to-Rail - 16-WQFN (3x3) |  | 1 | Digi-Key | 296-LM339LVRTERCT-ND
LOG_XOR_74LVC1G386GW,125 | U17 | LOG - XOR (Exclusive OR) IC 1 Channel 3 inputs- 6-TSSOP |  | 1 | Digi-Key | 1727-6982-1-ND
LOG_FLIPFLOP_74LVC1G74DC,125 | U18 | LOG_FLIPFLOP - D-Type Flip Flop Bit Positive Edge with asynchronous operation - 8-VSSOP |  | 1 | Digi-Key | 1727-4029-1-ND
COM_XCV_DW1000-I-TR13 | U19 | COM - IC RF TxRx 802.15.4 IR-UWB DECAWAVE - 48-VFQFN EP |  | 1 | Digi-Key | 1479-1001-1-ND

## Project Information
Project Full Path | D:\Travaux\PMC\Altium\Electrical\04 - BEE_BOARD\01 - SCHEMAS ET PCB\99 - WORKING COPY\BEE_BOARD.PrjPcb
Project Filename | BEE_BOARD.PrjPcb
Variant Name | None
Data-Source Filename | BEE_BOARD.PcbDoc
Data-Source Full Path | D:\Travaux\PMC\Altium\Electrical\04 - BEE_BOARD\01 - SCHEMAS ET PCB\99 - WORKING COPY\BEE_BOARD.PcbDoc
Title | Bill of Materials for PCB Document [BEE_BOARD.PcbDoc]
Total Quantity | 155
Report Time | 14:46
Report Date | 2021-05-23
Report Date & Tine | 2021-05-23 14:46
Output Name | Bill of Materials
Output Type | BOM_PartType
Output Generator Name | BOM
Output Generator Description | Bill of Materials