## HIVE_BOARD_BOM REV Project_PCB_
Assembly Note | Assembly Type | Description | Designator | Magnetic Material | Manufacturer #1 | Note | Package | Part Number #1 | Polarized | Quantity | Supplier 1 | Supplier Part Number 1 | Value | VerifiedBy
| SMD | CAP - CER 0.1µF 10% 25V X7R - 0402 | C1, C2, C3, C5, C7, C8, C9, C10, C12, C13, C14, C15, C16, C17, C18, C19, C23, C24, C25, C27, C34, C39, C40, C42, C43, C44, C45, C46, C47, C48, C49, C51, C53, C55, C57, C58, C64, C65, C69, C70, C71, C72, C77, C78, C79, C80, C82, C84, C94, C95, C96, C97, C104, C106, C110A, C110B, C110C, C113A, C113B, C113C, C117A, C117B, C117C, C120A, C120B, C120C, C124A, C124B, C124C, C128A, C128B, C128C, C129, C130, C133A, C133B, C133C, C135, C136, C140A, C140B, C140C, C142, C150A, C150B, C150C, C151A, C151B, C151C, C152, C154 | Unknown | TDK Corporation |  | 0402 | CGA2B3X7R1E104K050BB | NO | 91 | Digi-Key | 445-6902-1-ND | 100nF | Nicolas V. (2019-01-22)
| SMD | CAP - CER 1uF 10V 10% X5R - 0603 | C4, C6, C30, C37, C38, C54, C63, C68, C86, C87, C90, C91, C100, C105, C107, C131, C132, C143, C144 | Unknown | KEMET |  | 0603 | C0603C105K8PACTU | NO | 19 | Digi-Key | 399-3118-1-ND | 1uF | Louis-Daniel Gaulin - 21/07/20
| SMD | CAP - CER 4.7µF 20% 25V X5R - 0603 | C11, C20, C21, C22, C81, C83, C123 | Unknown | Samsung Electro-Mechanics |  | 0603 | CL10A475MA8NQNC | NO | 7 | Digi-Key | 1276-1903-1-ND | 4.7uF | Nicolas V. (2019-01-22)
| SMD | CAP - CER 39 pF 5% 50V COG/NP0 - 0402 | C26 | Unknown | Samsung Electro-Mechanics |  | 0402 | CL05C390JB51PNC | NO | 1 | Digi-Key | 1276-6863-1-ND | 39pF | Philippe Arsenault/2021-04-14
| SMD | CAP - CER 2.2µF 10% 35V X5R - 0402 | C28, C29, C31 | Unknown | TDK Corporation |  | 0402 | C1005X5R1V225K050BC | NO | 3 | Digi-Key | 445-9028-1-ND | 2.2uF | Caroline Paulin - 18 janv 2018
| SMD | CAP - CER 22uF 10% 25V X5R - 1206 | C32, C33, C36, C76, C85, C148 | Unknown | Samsung Electro-Mechanics |  | 1206 | CL31A226KAHNNNE | NO | 6 | Digi-Key | 1276-3047-1-ND | 22uF | C.Paulin - 28/01/2020
| SMD | CAP - CER 10UF 10% 10V X5R - 0805 | C35, C50, C52, C59, C62, C127A, C127B, C127C, C141A, C141B, C141C | Unknown | Taiyo Yuden |  | 0805 | LMK212BJ106KG-T | NO | 11 | Digi-Key | 587-1300-1-ND | 10uF | Nicolas V. (2019-01-22)
| SMD | 4.7µF ±10% 10V Ceramic Capacitor X5R 0603 | C41, C111A, C111B, C111C, C112, C114A, C114B, C114C, C116, C121A, C121B, C121C, C134, C137, C138, C139A, C139B, C139C, C145A, C145B, C145C, C153, C155 | Unknown | Samsung Electro-Mechanics |  | 0603 | CL10A475KP8NNNC | No | 23 | Digi-Key | 1276-1044-1-ND | 4.7uF | Philippe Arsenault/2021-03-14
| SMD | CAP - CER 470pF 10% 50V X7R - 0402 | C56 | Unknown | Yageo |  | 0402 | CC0402KRX7R9BB471 | NO | 1 | Digi-Key | 311-1028-1-ND | 470pF | Caroline Paulin - 18 janv 2019
| SMD | CAP - CER 1000pF ±10% 3000V X7R | C60, C61 | Unknown | Würth Elektronik |  | 1812 | 885342211009 | No | 2 | Digi-Key | 732-12109-1-ND | 1nF | Philippe Asenault - 08-02-2021
| SMD | CAP - CER 8PF 50V C0G/NP0 - 0402 | C66, C67 | Unknown | Yageo |  | 0402 | CC0402DRNPO9BN8R0 | NO | 2 | Digi-Key | 311-1639-1-ND | 8pF | Louis-Daniel Gaulin - 09/11/2020
| SMD | CAP - CER 3.3µF ±10% 16V Ceramic Capacitor X5R 0603 (1608 Metric) | C73 | Unknown | TDK Corporation |  | 0603 | C1608X5R1C335K080AC | No | 1 | Digi-Key | 445-7476-1-ND | 3.3uF | Philippe Arsenault - 2021/03/16
| SMD | CAP - CER 12pF 50V ±5% C0G, NP0 - 0402 | C74, C75 | Unknown | Yageo |  | 0402 | CC0402JRNPO9BN120 | NO | 2 | Digi-Key | 311-1016-1-ND | 12pF | Louis-Daniel Gaulin / 2020-07-29
| SMD | CAP - CER 47nF 25V X7R - 0402 | C88, C89, C98, C99, C102, C103, C108A, C108B, C108C, C125A, C125B, C125C | Unknown | MURATA |  | 0402 | GRM155R71E473KA88J | No | 12 | Digi-Key | 490-6347-1-ND | 47nF | C.Paulin - 22/04/2020
| SMD | CAP - CER 4700PF 50V X7R 0402 | C92, C93, C101, C109A, C109B, C109C, C126A, C126B, C126C | Unknown | Samsung Electro-Mechanics |  | 0402 | CL05B472KB5VPNC | NO | 9 | Digi-Key | 1276-6576-1-ND | 4.7nF
| SMD | CAP - CER 470nF 6.3V X7R - 0402 | C115A, C115B, C115C, C118A, C118B, C118C, C119A, C119B, C119C, C122A, C122B, C122C, C146A, C146B, C146C | UNKNOWN | Taiyo Yuden |  | 0402 | JMK105B7474KVHF | NO | 15 | Digi-Key | 587-3765-1-ND | 470nF | Nicolas V. (2019-06-21)
| SMD | CAP - POLY 220uF 20% 16V - SMD 6.3mm D x 8mm H | C147 | Unknown | United Chemi-Con |  | Radial, Can - SMD | APXG160ARA221MF80G | Yes | 1 | Digi-Key | 565-4283-1-ND | 220uF | Caroline Paulin - 7 sept 2018
DNI | SMD | CAP - CER 1000pF ±10% 3000V X7R | C149 | Unknown | Würth Elektronik |  | 1812 | 885342211009 | No | 1 | Digi-Key | 732-12109-1-ND | 1nF | Philippe Asenault - 08-02-2021
| SMD | DIO - Red, Green, Blue LED Indication - Discrete 1.95V Red, 2.8V Green, 2.8V Blue 0606 (1616 Metric) | D1, D13 | Unknown | Everlight Electronics Co Ltd |  | 4-SMD, No Lead | EAST1616RGBA3 | Yes | 2 | Digi-Key | 1080-1550-1-ND | 24MHz | PA + Hubert Dube - 19/03/2021
| SMD | DIO - ZENER 4.3V 250mW - SOT-23 | D2, D5 | Unknown | Nexperia USA Inc. | - | SOT-23 | BZX84-B4V3,215 | Yes | 2 | Digi-Key | 1727-1669-1-ND | 4.3V | Philippe Arsenault/ 2021-04-01
| SMD | TVS - BIDIR 5V 9.2V 600W - DO214AA | D3, D11A, D11B, D11C, D16A, D16B, D16C, D27 | UNKNOWN | Littelfuse Inc. |  | DO214AA | SMBJ5.0CA | NO | 8 | Digi-Key | SMBJ5.0CALFCT-ND | Vbr = 6.4V - Clamp = 9.2V | Nicolas V. (2019-05-06)
| SMD | LED - GREEN DIFFUSED 0603 SMD - 0603 | D4, D6, D17A, D17B, D17C, D19A, D19B, D19C, D22, D23, D24, D25 | Unknown | Rohm Semiconductor | Operate at 2mA | 0603 | SML-D12P8WT86 | Yes | 12 | Digi-Key | 511-1579-2-ND | 560 nm (green) | Caroline Paulin - 13 février 2019
| SMD | TVS - DIODE 5.5V 10V - 10-UFDFN | D7, D8A, D8B, D8C, D9A, D9B, D9C, D10A, D10B, D10C, D12, D15A, D15B, D15C, D18A, D18B, D18C, D21A, D21B, D21C, D26, D29, D30 | UNKNOWN | Diodes Incorporated | Fooprint created from tpd4e05u06 (TI) for manufacturability (soldermask) | 10-UFDFN | DT1140-04LP-7 | Yes | 23 | Digi-Key | DT1140-04LP-7DICT-ND | 5.5V @ 1mA (Reverse Standoff) | C.Paulin - 21/11/2019
| SMD | LED - RED DIFFUSED 0603 SMD - 0603 | D14A, D14B, D14C, D20A, D20B, D20C | UNKNOWN | Rohm Semiconductor | Operate at 2mA | 0603 | SML-D12U8WT86 | Yes | 6 | Digi-Key | 511-1580-1-ND | 620 nm (red) | Caroline Paulin / 6 juillet 2018
| SMD | TVS - 3.3V 10.3V 600W - DO214AA | D28 | UNKNOWN | STMicroelectronics |  | DO214AA | SMLVT3V3 | YES | 1 | Digi-Key | 497-2496-1-ND | Vbr = 4.1V - Clamp = 10.3V | Nicolas V. (2019-05-06)
| SMD | FUS - 5 A 125 VAC/VDC - 2-SMD | F1 | UNKNOWN | Littelfuse Inc. |  | 2-SMD | 0154005.DR | NO | 1 | Digi-Key | F1228CT-ND | 5A 125V AC/DC FAST | Jonathan Bouchard 2018-07-16
| NONE | FID - FIDUCIAL 1MM CIRCLE DOUBLE-SIDED - 1MM | FID1, FID2, FID3 | NO |  |  | 1MM CIRCLE |  |  | 3 |  |  |  | Caroline Paulin - 25 juillet 2018
| M3 Screws | THE_HS - Heat Sink 25x25x15 mm - TH M3 | HS1 | Unknown | Advanced Thermal Solutions Inc. |  | 20x20x15mm | ATS-CPX025025015-138-C2-R0 | No | 1 | Digi-Key | ATS1516-ND |  | Louis-Daniel Gaulin / 14-04-2021
| SMD | CON - USB MICRO B RECPT SMT R/A - 4PIN | J1 | YES | Amphenol ICC (FCI) |  | 5-SMD | 10118193-0001LF | YES | 1 | Digi-Key | 609-4616-1-ND | USB - Micro B | Philippe Arsenault/2021-06-07
| TH | CON - PWR JACK 231X5.5MM SOLDER RIGHT ANGLE - TH | J2 | Unknown | Tensility International Corp | - | TH | 54-00166 | Yes | 1 | Digi-Key | 839-54-00166-ND | 2.10mm ID (0.083"), 5.50mm OD (0.217") | Philippe Arsenault/24-05-2021
| TH | CON - TERM BLK 2POS SIDE ENTRY 5MM PCB - TH - 14-26 AWG | J3 | Unknown | Phoenix Contact |  | TH | 1935161 | Yes | 1 | Digi-Key | 277-1667-ND |  | Philippe Arsenault/2020-11-06
| SMD + TH | CON_USB - USB 3.2 Gen 2 (USB 3.1 Gen 2, Superspeed + (USB 3.1)) 24 pos Receptacle - R/A | J4A, J4B, J4C, J5A, J5B, J5C | Unknown | Amphenol ICC (Commercial Products) |  | SMD + TH R/A | 12401598E4#2A | Yes | 6 | Digi-Key | 12401598E4#2ACT-ND | USB 3.2 Type C | Philippe Arsenault/2021-04-08
| SMD | CON_ETH - 1 Port RJ45 Magjack Connector Through Hole 10/100 Base-T, AutoMDIX 350 µH minimum OCL with 8 mA bias current. | J6 | Unknown | WIZnet |  |  | 1278-1052-ND | Yes | 1 | Digi-Key | 1278-1052-ND |  | Philippe Arsenault - 2021-03-10
| TH | CON - Connector Header Through Hole 10 position 0.100" (2.54mm) | J7 | Unknown | Sullins Connector Solutions |  | TH 2x5 | PREC005DAAN-RC | Yes | 1 | Digi-Key | S2012EC-05-ND | 5x2 | Louis-Daniel Gaulin / 08-04-2021
| TH | CON - Connector Header Through Hole 16 position 0.100" (2.54mm) | J8 | Unknown | Sullins Connector Solutions |  | TH 2x8 | PREC008DAAN-RC | Yes | 1 | Digi-Key | S2012EC-08-ND | 8x2 | Philippe Arsenault/2021-03-25
| MANUAL | CON - CONN SHUNT - MEC | J10, J12, J13, J15, J17 | UNKNOWN | Samtec Inc. |  | MEC | SNT-100-BK-T-H | NO | 5 | Digi-Key | SAM8972-ND |  | Jonathan Bouchard 2018-07-12
| SMD | FER - FERRITE BEAD 2 KOHM @ 100 MHz 400 mA - 0805 | L1, L3 | Unknown | TDK Corporation |  | 0805 | MMZ2012Y202BT000 | No | 2 | Digi-Key | 445-1561-1-ND | 2k @ 100MHz | Philippe Arsenault/ 2021-03-13
| SMD | FER - 1.5 kOhms @ 100MHz 1 Signal Line Ferrite Bead 0603 (1608 Metric) 500mA 500mOhm DC | L4, L6 | Unknown | Murata Electronics |  | 0603 | BLM18HE152SN1D | No | 2 | Digi-Key | 490-5216-1-ND | 1K5 @ 100MHz | Philippe Arsenault - 2021-03-16
| SMD | MEC- PEM SMD THREADED SPACER M3 - SMD | MEC1, MEC2 | Unknown | PENN ENGINEERING |  | SMD | SMTSO-M3-2ET | NO | 2 | PENN ENGINEERING | SMTSO-M3-2ET | M3 | Nicolas V. (2019-05-02)
| SMD | TRX - PMOS 30V 7.6A - SOT−23 | Q1 | Unknown | Vishay Siliconix |  | SOT-23 | SI2369DS-T1-GE3 | Yes | 1 | Digi-Key | SI2369DS-T1-GE3CT-ND |  | Philippe Arsenault/2020-11-06
| SMD | TRX - NMOS - 50V 200MA - SOT−23-3 | Q2, Q3A, Q3B, Q3C, Q4A, Q4B, Q4C, Q5, Q6 | Unknown | ON Semiconductor |  | SOT-23-3 | BSS138LT1G | Yes | 9 | Digi-Key | BSS138LT1GOSCT-ND |  | Caroline Paulin - 6 sept 2018
| SMD | RES - 475R 1% 1/10W- 0402 | R1, R2, R5, R23, R25, R33, R40, R46, R77A, R77B, R77C, R110A, R110B, R110C, R115A, R115B, R115C, R123A, R123B, R123C, R129 | Unknown | Panasonic Electronic Components |  | 0402 | ERJ-2RKF4750X | No | 21 | Digi-Key | P475LCT-ND | 475R | Carolilne Paulin - 18/12/2018
| SMD | RES - 1K OHM 1% 1/16W - 0402 | R3, R8, R11, R12, R22, R27, R28, R38, R63, R80, R81, R83, R84, R85, R86, R87, R88, R89, R90 | YES | Yageo |  | 0402 | RC0402FR-071KL | NO | 19 | Digi-Key | 311-1.00KLRCT-ND | 1k | Arnaud Samson 16-07-18
| SMD | RES - 10K OHMS 1% 1/16W - 0402 | R4, R6, R7, R10, R13, R14, R16, R17, R20, R21, R24, R29, R35, R36, R53, R58, R59, R60, R61, R64, R65, R66, R67, R68, R69, R73, R75, R76, R78, R91, R92, R93A, R93B, R93C, R96, R101A, R101B, R101C, R109, R111A, R111B, R111C, R112A, R112B, R112C, R113A, R113B, R113C, R114, R120, R121, R122, R124A, R124B, R124C, R125, R126, R127A, R127B, R127C, R131, R133A, R133B, R133C, R134, R153, R175, R177, R180, R181 | UNKNOWN | Yageo |  | 0402 | RC0402FR-0710KL | NO | 70 | Digi-Key | 311-10.0KLRCT-ND | 10k | Nicolas V. (2018-11-20)
| SMD | RES - 150R 1% 1/16W - 0402 | R9, R39, R71, R135, R136, R137, R138, R139, R140, R141, R142, R143, R144, R145, R146, R147, R148, R149, R150 | Unknown | Yageo |  | 0402 | RC0402FR-07150RL | No | 19 | Digi-Key | 311-150LRCT-ND | 150R | Nicolas V. (2019-05-02)
| SMD | RES - 47k ±1% 1/16W - 0402 | R15 | Unknown | Yageo |  | 0402 | RC0402FR-0747KL | No | 1 | Digi-Key | 311-47.0KLRCT-ND | 47k | Philippe Arsenault/2021-04-14
| SMD | RES - 10R 1% 1/16W - 0402 | R18, R19, R47, R48 | Unknown | Stackpole Electronics Inc. |  | 0402 | RMCF0402FT10R0 | No | 4 | Digi-Key | RMCF0402FT10R0CT-ND | 10R | Caroline Paulin - 6 sept 2018
| SMD | RES - 15K 1% 1/16W - 0402 | R26 | Unknown | Yageo |  | 0402 | RC0402FR-0715KL | No | 1 | Digi-Key | 311-15.0KLRCT-ND | 15k | Caroline Paulin - 18/12/2018
DNI | SMD | RES - 0 ohm jumper 1/10W - 0603 | R30, R154A, R154B, R154C, R155A, R155B, R155C | Unknown | Yageo |  | 0603 | RC0603JR-070RL | No | 7 | Digi-Key | 311-0.0GRCT-ND | 0R | Caroline Paulin - 5/11/2018
| SMD | RES - 100R OHM 1% 1/16W - 0402 | R31, R32, R37, R54, R55, R56, R57, R62, R79, R94A, R94B, R94C, R128A, R128B, R128C | YES | Yageo |  | 0402 | RC0402FR-07100RP | NO | 15 | Digi-Key | YAG1248CT-ND | 100R | Arnaud Samson 16-07-18
| SMD | RES - 100K 1% 1/16W - 0402 | R34, R97A, R97B, R97C, R100A, R100B, R100C, R106A, R106B, R106C, R107A, R107B, R107C, R118A, R118B, R118C | Unknown | Yageo |  | 0402 | RC0402FR-07100KL | No | 16 | Digi-Key | 311-100KLRCT-ND | 100k | Caroline Paulin - 18/12/2018
| SMD | RES - 49.9 R ±1% 1/16W - 0402 | R41, R42, R43, R44 | Unknown | Yageo |  | 0402 | RC0402FR-0749R9L | No | 4 | Digi-Key | 311-49.9LRCT-ND | 49R9 | Philippe Arsenault/2021-02-08
| SMD | RES - 1.5K 1% 1/16W - 0402 | R45 | Unknown | Yageo | - | 0402 | RC0402FR-071K5L | No | 1 | Digi-Key | 311-1.50KLRCT-ND | 1k5 | C.Paulin - 28/01/2020
| SMD | RES - 270R 1% 1/16W - 0402 | R49, R51 | Unknown | Yageo |  | 0402 | RC0402FR-07270RL | No | 2 | Digi-Key | 311-270LRCT-ND | 270 | Louis-Daniel Gaulin / 03-10-2020
| SMD | RES - 12K1 ±1% 1/16W - 0402 | R50 | Unknown | Yageo |  | 0402 | RC0402FR-0712K1L | No | 1 | Digi-Key | 311-12.1KLRCT-ND | 12k1 | Philippe Arsenault/2021-02-08
| SMD | RES - 12k Ohms ±1% 0.063W, 1/16W Chip Resistor 0402 (1005 Metric) Moisture Resistant Thick Film | R52, R74 | Unknown | Yageo |  | 0402 | RC0402FR-0712KL | No | 2 | Digi-Key | 311-12.0KLRCT-ND | 12k | Hubert Dube - 19/03/2021
| SMD | RES - 1 MOhms ±1% 0.063W, 1/16W Chip Resistor 0402 (1005 Metric) Moisture Resistant Thick Film | R70 | Unknown | Yageo |  | 0402 | RC0402FR-071ML | No | 1 | Digi-Key | 311-1.00MLRCT-ND | 1M | Philippe Arsenault - 2021/03/16
| SMD | RES - 2.2K 1% 1/16W - 0402 | R72 | Unknown | Yageo |  | 0402 | RC0402FR-072K2L | No | 1 | Digi-Key | 311-2.20KLRCT-ND | 2k2 | Caroline Paulin - 8 janv 2019
| SMD | RES - 33 OHM 1% 1/16W - 0402 | R82, R161, R162, R163, R164A, R164B, R164C, R165, R166, R167, R168, R169, R170, R171, R172, R173, R174A, R174B, R174C, R179 | Unknown | Yageo |  | 0402 | RC0402FR-0733RL | NO | 20 | Digi-Key | 311-33.0LRCT-ND | 33R | C.Paulin - 21/01/2020
| SMD | RES - 100K 1% 1/16W - 0402 | R95A, R95B, R95C, R99A, R99B, R99C, R117A, R117B, R117C, R119A, R119B, R119C | Unknown | Yageo |  | 0402 | RC0402FR-07100KL | No | 12 | Digi-Key | 311-100KLRCT-ND | 100k | Caroline Paulin - 18/12/2018
| SMD | RES - 0R 1/16W 1A - 0402 | R102A, R102B, R102C, R105A, R105B, R105C, R178, R184, R185, R186 | Unknown | Yageo |  | 0402 | RC0402FR-070RL | No | 10 | Digi-Key | 311-0.0LRCT-ND | 0R | Caroline Paulin - 27 fév 2019
| SMD | RES - 84R5 1% 1/16W - 0402 | R103A, R103B, R103C, R104A, R104B, R104C | Unknown | Yageo |  | 0402 | RC0402FR-0784R5L | No | 6 | Digi-Key | YAG3246CT-ND | 84R5
| SMD | RES - 40.2K 1% 1/16W - 0402 | R108A, R108B, R108C | Unknown | Yageo | - | 0402 | RC0402FR-0740K2L | No | 3 | Digi-Key | 311-40.2KLRCT-ND | 40k2 | C.Paulin - 15/08/2019
DNI | SMD | RES - 10K OHMS 1% 1/16W - 0402 | R116, R156, R157, R158, R159, R160, R176 | UNKNOWN | Yageo |  | 0402 | RC0402FR-0710KL | NO | 7 | Digi-Key | 311-10.0KLRCT-ND | 10k | Nicolas V. (2018-11-20)
| SMD | RES - 47ohm ±1% 0.063W, 1/16W Chip Resistor 0402 | R130 | Unknown | Yageo |  | 0402 | RC0402FR-0747RL | No | 1 | Digi-Key | 311-47.0LRCT-ND | 47R | Louis-Daniel Gaulin / 14-04-2021
| SMD | RES - 1M 1% 1/16W - 0402 | R132 | Unknown | Yageo |  | 0402 | RC0402FR-071ML | No | 1 | Digi-Key | 311-1.00MLRCT-ND | 1M | Caroline Paulin - 7 janv 2019
| SMD | RES - 3.48 R ±1% 1/16W - 0402 | R151A, R151B, R151C, R152A, R152B, R152C | Unknown | Vishay Dale |  | 0402 | CRCW04023R48FKED | No | 6 | Digi-Key | 541-3.48LLCT-ND | 3R48 | Philippe Arsenault/2021-05-10
DNI | SMD | RES - 1K OHM 1% 1/16W - 0402 | R182, R183 | YES | Yageo |  | 0402 | RC0402FR-071KL | NO | 2 | Digi-Key | 311-1.00KLRCT-ND | 1k | Arnaud Samson 16-07-18
| SMD | SWI - SWITCH TACTILE SPST-NO 0.05A 12V -SMD | S1, S2, S3, S7, S8 | UNKNOWN | Würth Elektronik |  | SMD | 435171014816 | No | 5 | Digi-Key | 732-435171014816CT-ND | SPST-NO | Louis-Daniel Gaulin / 12-11-2020
| TH | SWI - SLIDE DPDT 5A 120V - TH | S4 | Unknown | E-Switch |  | 12.7x11.43mm plastic | 500SDP1S1M2QEA | Yes | 1 | Digi-Key | EG2475-ND | DPDT | Philippe Arsenault/ 2021-04-30
| SMD | SWI - Dip Switch SPST 2 Pos 25mA 24V - SMD | S5, S6 | Unknown | Omron Electronics Inc-EMC Div |  | DIP_SMD | A6S-2104-H | Yes | 2 | Digi-Key | SW1009-ND |  | Caroline Paulin - 6 sept 2018
| TH | TPO - TEST POINT - TH | TP13, TP14, TP15, TP16, TP21 | UNKNOWN | Keystone Electronics |  |  | 5011 | No | 5 | Digi-Key |  |  | Philippe Arsenault/2020-11-06
| SMD | ARM® Cortex®-M7 series Microcontroller IC 32-Bit 550MHz 1MB (1M x 8) FLASH 564K RAM - 144-LQFP (20x20) | U1 | Unknown | STMicroelectronics |  | 144-LQFP (20x20) | STM32H735ZGT6 | Yes | 1 | Digi-Key | 497-STM32H735ZGT6-ND | 550MHz MCU | Louis-Daniel Gaulin / 08-04-2021
| SMD | REG_DC DC CONVERTER 3~18V input 0.8~5.2V output 3A - 10-SMD | U2 | Unknown | Recom Power |  | 10-SMD | Recom Power | Yes | 1 | Digi-Key | 945-RPL-3.0-CT-ND |  | Philippe Arsenault/2021-04-14
| SMD | SEN_IMU - ACCEL/GYRO 6 Axis I2C/SPI - 14-VFLGA | U3 | Unknown | STMicroelectronics | - | 14-VFLGA | LSM6DSMTR | YES | 1 | Digi-Key | 497-16696-1-ND | - | Philippe Arsenault/2020-11-06
| SMD | COM_ETH_ Ethernet PHY 1/1 Transceiver Ethernet 24-SQFN (4x4) 10/100 BASE-T | U4 | Unknown | Microchip Technology |  | 24-SQFN (4x4) | LAN8742A-CZ | Yes | 1 | Digi-Key | LAN8742A-CZ-ND |  | Philippe Arsenault 2021-03-10
| SMD | Bluetooth, WiFi 802.11b/g/n, Bluetooth v4.2 +EDR, Class 1, 2 and 3 Transceiver Module 2.4GHz ~ 2.5GHz Antenna Not Included, U.FL Surface Mount | U5 | Unknown | Espressif Systems | Antenna not included | 38-SMD MODULE | ESP32-WROOM-32UE (4MB) | Yes | 1 | Digi-Key | 1965-ESP32-WROOM-32UE(4MB)TR-ND |  | Philippe Arsenault/ 2021-03-11
| SMD | COM_USB - Bridge, USB to UART,FIFO USB 2.0 FIFO, JTAG Quad channel Interface - 64-LQFP (10x10) | U6 | Unknown | FTDI, Future Technology Devices International Ltd |  | 64-LQFP | FT4232HL-REEL | Yes | 1 | Digi-Key | 768-1026-1-ND |  | Louis-Daniel Gaulin / 08-04-2021
| SMD | TIM_FAN - Clock Fanout Buffer 1.25GHz , Multiplexer IC 2:6 - 24-VFQFN EP | U7, U8 | Unknown | Silicon Labs |  | 24-QFN | SI53342-B-GM | YES | 2 | Digi-Key | 336-3840-ND | 2:6
| SMD | USB Hub Controller USB 2.0 USB Interface 28-QFN | U9 | Unknown | Microchip Technology |  |  | 638-1114-ND | Yes | 1 | Digi-Key | USB2412-DZK-CT-ND | 2-PORTS | Philippe Arsenault/2021-03-14
| SMD | COM_BUF - ReDriver 1 Channel 800Mbps CML,LVDS,LVPECL to LVDS - 8-WFDFN EP | U10A, U10B, U10C, U22A, U22B, U22C | Unknown | Texas Instruments |  | 8-WFDFN EP | DS90LV001TLD/NOPB | Yes | 6 | Digi-Key | DS90LV001TLD/NOPBCT-ND | LVDS | Philippe Arsenault/2021-04-08
| SMD | LOG_BUF - DUAL Buffer inverting Open Drain - SOT-363 | U11A, U11B, U11C, U20A, U20B, U20C | Unknown | Toshiba Semiconductor and Storage |  | SOT-363 | TC7PZ05FU,LJ(CT | Yes | 6 | Digi-Key | TC7PZ05FULJ(CTCT-ND |  | Philippe Arsenault/2021-04-14
| SMD | POW - Load switch 1.2A 120mOhm 1:1 P-Channel - SC-70-6 | U12, U14, U24, U26, U30, U38, U39 | Unknown | Microship Technology |  | SC-70-6 | MIC94072YC6-TR | Yes | 7 | Digi-Key | 576-3580-1-ND | 120mOhm | Philippe Arsenault/2021-04-30
| SMD | EEPROM Memory IC 1Kb (128 x 8) SPI 2MHz SOT-23-6 | U13 | Unknown | Microchip Technology |  | SOT-23-6 | 93LC46BT-E/OT | Yes | 1 | Digi-Key | 93LC46BT-E/OTCT-ND | 1Kb | Philippe Arsenault - 17/03/2021 + HD 19/03/2021
| SMD | COM_XCV - 3V3 LVCMOS to LVDS, 2 bits, High-SPEED, DIFF driver - SOIC-8 | U15A, U15B, U15C, U19A, U19B, U19C | Unknown | ON Semiconductor |  | SOIC-8 | FIN1027AMX | YES | 6 | Digi-Key | FIN1027AMXCT-ND | 600Mbps | Louis-Daniel Gaulin - 05/04/2021
| SMD | COMP - Quad Comparator General Purpose Open-Drain, Rail-to-Rail - 16-WQFN (3x3) | U16A, U16B, U16C | Unknown | Texas instrument |  | 16-WFQFN Exposed Pad | LM339LVRTER | Yes | 3 | Digi-Key | 296-LM339LVRTERCT-ND |  | Louis-Daniel Gaulin / 14-04-2021
| SMD | COM_XCV - 3V3 LVDS to LVCMOS, 2 bits, High-SPEED, DIFF receiver - SOIC-8 | U17A, U17B, U17C | Unknown | ON Semiconductor |  | SOIC-8 | FIN1028MX | YES | 3 | Digi-Key | FIN1028MXCT-ND | 400Mbps | Louis-Daniel Gaulin - 05/04/2021
| SMD | LOG_BUF - Quad Buffer non-inverting 3-States - 14-TSSOP | U18A, U18B, U18C | Unknown | Nexperia USA Inc. |  | 14-TSSOP | 74LVC126APW,118 | Yes | 3 | Digi-Key | 1727-5979-1-ND |  | Philippe Arsenault/2021-04-14
| SMD | POW - Electronic Fuse Regulator 1A - 10-WDFNW | U21A, U21B, U21C, U27A, U27B, U27C | Uknown | On Semiconductor |  | 10-WDFNW | NIS6150MT1TXG | Yes | 6 | DigiKey | 488-NIS6150MT1TXGCT-ND |  | Philippe Arsenault/2021-04-30
| SMD | LOG - AND Gate, 1CH 3-INP - 6-TSSOP | U23A, U23B, U23C, U25A, U25B, U25C | Unknown | Diodes Incorporated |  | 6-TSSOP | 74LVC1G11DW-7 | Yes | 6 | Digi-Key | 74LVC1G11DW-7CT-ND |  | C.Paulin - 9/03/2020
| SMD | LOG_BUF - Buffer non-inverting Open Drain - SC-74A | U28A, U28B, U28C, U29A, U29B, U29C | Unknown | Nexperia USA Inc. |  | SC-74A | 74AHC1G07GV,125 | Yes | 6 | Digi-Key | 1727-6761-1-ND |  | Philippe Arsenault/2021-04-08
| TH | LED_7SEG - LED Character and Numeric Red 7-Segment 1 Character Common Anode 2V - 10-TH | U31, U32 | Unknown | INND-TS30RAB | Operate at 10mA | 10-TH | INND-TS30RAB | Yes | 2 | Digi-Key | 1830-1146-ND |  | Philippe Arsenault/10-05-2021
| SMD | LOG - 16-Bit I2C/SMBus, I/O Expander - 24-VQFN-EP | U33 | Unknown | Texas Instruments |  | 24-VQFN-EP | TCA9539RGER | Yes | 1 | Digi-Key | 296-44209-1-ND |  | Philippe Arsenault/2021-05-10
| SMD | LOG_BUF - Buffer non-inverting 3-States - SC-74A | U34A, U34B, U34C, U35A, U35B, U35C | Unknown | Nexperia USA Inc. |  | SC-74A | 74LVC1G126GV,125 | Yes | 6 | Digi-Key | 1727-6066-1-ND | BUF 5V | Louis-Daniel Gaulin / 11-04-2021
| SMD | LOG - INVERTER 1CH 1-INP - SOT-753 | U36A, U36B, U36C, U37A, U37B, U37C | Unknown | Nexperia USA Inc. |  | SOT-753 | 74LVC1G04GV,125 | Yes | 6 | Digi-Key | 1727-3098-1-ND |  | Caroline Paulin - 17/12/2018
| SMD | OSC_CRY - 25MHz +-50ppm LVCMOS Crystal | X1 | Unknown | Abracon LLC |  | 4-SMD | ASDM1-25.000MHZ-LC-T | YES | 1 | Digi-Key | 535-9792-1-ND | 25.000MHz | Louis-Daniel Gaulin / 08-04-2021
| SMD | OSC - 24MHz XO (Standard) LVCMOS Oscillator 1.8V ~ 3.3V Enable/Disable 4-SMD, No Lead | X2, X4 | Unknown | Jauch Quartz |  | 4-SMD, No Lead | O 24,0-JO32-B-1V3-1-T1-LF | Yes | 2 | Digi-Key | 1908-O240-JO32-B-1V3-1-T1-LFCT-ND | 24MHz | Philippe Arsenault/2021-04-14
| SMD | CRY - 32.768KHZ tol:20ppm - 2-SMD | X3 | Unknown | Microchip Technology | The capacitance is unclear - migthcause problems | 2-SMD, No Lead | VMK3-9005-32K7680000 | No | 1 | Digi-Key | 150-VMK3-9005-32K7680000CT-ND | 32.7680kHz | Philippe Arsenault/2021-04-15
| SMD | OSC - TCXO Clipped Sine Wave Oscillator 3.3V 38.4MHz - 4-SMD | Y1 | Unknown | Jauch Quartz |  | SMD-4 | O 38,40-JT21G-E-M-3,3-LF | Yes | 1 | Digi-Key | 1908-O38,40-JT21G-E-M-3,3-LFCT-ND | 38.4 MHz | Philippe Arsenault/2021-04-30
| SMD | CRY - 12MHz ±30ppm Crystal 10pF 150 Ohms 4-SMD, No Lead | Y3 | Unknown | EPSON |  | 4-SMD, No Lead | FA-20H 12.0000MD30Z-K3 | Yes | 1 | Digi-Key | SER4113CT-ND | 12MHz | Philippe Arsenault - 2021/03/16